## DVP&R
Design Verification Plan And Report (DVP&R) 【中】设计验证计划与报告(DVP&R)
SYSTEM: BODY - EXTERIOR 【中】系统:车身-外饰 |  |  | PART NUMBER: TBD 【中】件号:待定 |  |  | SUPPLIER: TBD 【中】供应商:待定 | [7 empty] | DVPR NUMBER: 【中】DVP&R 编号:
MY & PROGRAM: Mirror protector 【中】年款与项目:镜面保护罩 |  |  | CONSTRUCTION: TBD 【中】结构:待定 |  |  | SUPPLIER CONTACT: TBD 【中】供应商联系人:待定 | [7 empty] | CREATION DATE: 【中】创建日期:
COMPONENT: 【中】零件: |  |  | VSC/MATRICOLA: |  |  | RELEASE ENGINEER: Francis Kingsley 【中】发布工程师:Francis Kingsley | [7 empty] | REVISION: 01 【中】版本:01
TEST PLAN 【中】测试计划 | [9 empty] | TEST RESULTS 【中】测试结果 |  |  |  | NOTES 【中】备注
PF Sect. # 【中】PF 章节号 | PERFORMANCE OBJECTIVE 【中】性能目标 | TEST NAME AND PROCEDURE 【中】测试名称与方法 | ACCEPTANCE CRITERIA / TEST TARGET | TEST RESP. 【中】测试责任方 | TEST PHASE 【中】测试阶段 | SAMPLE 【中】样件 |  | PLANNED TIMING 【中】计划时间 |  | ACTUAL TIMING 【中】实际时间 |  | % COMPLETE 【中】完成百分比 | RESULT 【中】结果
[6 empty] | QTY 【中】数量 | TYPE 【中】类型 | START 【中】开始 | FINISH 【中】表面处理 | START 【中】开始 | FINISH 【中】表面处理
| Performance Objective The quantifiable/measurable statement that is to be verified through testing, evaluation, etc. | Test Name & Procedure Specific test title and applicable reference procedure or standard. If needed provide a brief/concise description. | Acceptance Criteria Specific Pass/Fail statement regarding the sample set (R90/C90, P90/C90, No Failures, etc.). Test Target The time or performance value that each test sample must achieve. |  |  | Sample Type PHM = Prototype-hand made PT = Prototype-tooled S1 = Prod. Design Intent S2 = Prod. Process VP = Volume Production |  |  |  | Test Results State actual test results (including revisions to test quantity & timing) based on specified Acceptance Criteria (R83/C90, P92/C90, No failures, 1 of 4 samples failed, etc.). |  |  |  | Note Describe any unique test sample characteristics, testing criteria, analysis techniques, test results, etc.
ENVIRONMENTAL REQUIREMENTS 【中】环境性能要求
COMPONENT 【中】零件
1 | Durability of plastics for Exterior Components per MS-JP9-8 【中】外饰塑料件耐久(按 MS-JP9-8) | Asphalt Staining Resistance (Not applicable for black or dark colored materials) per LP-463PB-57-02 【中】耐沥青沾污(按 LP-463PB-57-02,黑/深色材料不适用) | Pass/Fail per Spec. 【中】按规范判定合格/不合格 | Supplier 【中】供应商 | Comp 【中】零件级(Comp) | DV PV 【中】DV/PV | 2 2 | [7 empty] | Durability of plastics for Exterior Components per MS-JP9-8 【中】外饰塑料件耐久(按 MS-JP9-8) | Asphalt Staining Resistance (Not applicable for black or dark colored materials) per LP-463PB-57-02 【中】耐沥青沾污(按 LP-463PB-57-02,黑/深色材料不适用) | Pass/Fail per Spec. 【中】按规范判定合格/不合格 | Supplier 【中】供应商 | Comp 【中】零件级(Comp) | DV PV 【中】DV/PV | 2 2 | Durability of plastics for Exterior Components per MS-JP9-8 【中】外饰塑料件耐久(按 MS-JP9-8) | Asphalt Staining Resistance (Not applicable for black or dark colored materials) per LP-463PB-57-02 【中】耐沥青沾污(按 LP-463PB-57-02,黑/深色材料不适用) | Pass/Fail per Spec. 【中】按规范判定合格/不合格 | Supplier 【中】供应商 | Comp 【中】零件级(Comp) | DV PV 【中】DV/PV | 2 2 | Durability of plastics for Exterior Components per MS-JP9-8 【中】外饰塑料件耐久(按 MS-JP9-8) | Asphalt Staining Resistance (Not applicable for black or dark colored materials) per LP-463PB-57-02 【中】耐沥青沾污(按 LP-463PB-57-02,黑/深色材料不适用) | Pass/Fail per Spec. 【中】按规范判定合格/不合格 | Supplier 【中】供应商 | Comp 【中】零件级(Comp) | DV PV 【中】DV/PV | 2 2 | Durability of plastics for Exterior Components per MS-JP9-8 【中】外饰塑料件耐久(按 MS-JP9-8) | Asphalt Staining Resistance (Not applicable for black or dark colored materials) per LP-463PB-57-02 【中】耐沥青沾污(按 LP-463PB-57-02,黑/深色材料不适用) | Pass/Fail per Spec. 【中】按规范判定合格/不合格 | Supplier 【中】供应商 | Comp 【中】零件级(Comp) | DV PV 【中】DV/PV | 2 2 | Durability of plastics for Exterior Components per MS-JP9-8 【中】外饰塑料件耐久(按 MS-JP9-8) | Asphalt Staining Resistance (Not applicable for black or dark colored materials) per LP-463PB-57-02 【中】耐沥青沾污(按 LP-463PB-57-02,黑/深色材料不适用) | Pass/Fail per Spec. 【中】按规范判定合格/不合格 | Supplier 【中】供应商 | Comp 【中】零件级(Comp) | DV PV 【中】DV/PV | 2 2 | Durability of plastics for Exterior Components per MS-JP9-8 【中】外饰塑料件耐久(按 MS-JP9-8) | Asphalt Staining Resistance (Not applicable for black or dark colored materials) per LP-463PB-57-02 【中】耐沥青沾污(按 LP-463PB-57-02,黑/深色材料不适用) | Pass/Fail per Spec. 【中】按规范判定合格/不合格 | Supplier 【中】供应商 | Comp 【中】零件级(Comp) | DV PV 【中】DV/PV | 2 2 | Durability of plastics for Exterior Components per MS-JP9-8 【中】外饰塑料件耐久(按 MS-JP9-8) | Asphalt Staining Resistance (Not applicable for black or dark colored materials) per LP-463PB-57-02 【中】耐沥青沾污(按 LP-463PB-57-02,黑/深色材料不适用) | Pass/Fail per Spec. 【中】按规范判定合格/不合格 | Supplier 【中】供应商 | Comp 【中】零件级(Comp) | DV PV 【中】DV/PV | 2 2 | Durability of plastics for Exterior Components per MS-JP9-8 【中】外饰塑料件耐久(按 MS-JP9-8) | Asphalt Staining Resistance (Not applicable for black or dark colored materials) per LP-463PB-57-02 【中】耐沥青沾污(按 LP-463PB-57-02,黑/深色材料不适用) | Pass/Fail per Spec. 【中】按规范判定合格/不合格 | Supplier 【中】供应商 | Comp 【中】零件级(Comp) | DV PV 【中】DV/PV | 2 2 | Durability of plastics for Exterior Components per MS-JP9-8 【中】外饰塑料件耐久(按 MS-JP9-8) | Asphalt Staining Resistance (Not applicable for black or dark colored materials) per LP-463PB-57-02 【中】耐沥青沾污(按 LP-463PB-57-02,黑/深色材料不适用) | Pass/Fail per Spec. 【中】按规范判定合格/不合格 | Supplier 【中】供应商 | Comp 【中】零件级(Comp) | DV PV 【中】DV/PV | 2 2 | Durability of plastics for Exterior Components per MS-JP9-8 【中】外饰塑料件耐久(按 MS-JP9-8) | Asphalt Staining Resistance (Not applicable for black or dark colored materials) per LP-463PB-57-02 【中】耐沥青沾污(按 LP-463PB-57-02,黑/深色材料不适用) | Pass/Fail per Spec. 【中】按规范判定合格/不合格 | Supplier 【中】供应商 | Comp 【中】零件级(Comp) | DV PV 【中】DV/PV | 2 2 | Durability of plastics for Exterior Components per MS-JP9-8 【中】外饰塑料件耐久(按 MS-JP9-8) | Asphalt Staining Resistance (Not applicable for black or dark colored materials) per LP-463PB-57-02 【中】耐沥青沾污(按 LP-463PB-57-02,黑/深色材料不适用) | Pass/Fail per Spec. 【中】按规范判定合格/不合格 | Supplier 【中】供应商 | Comp 【中】零件级(Comp) | DV PV 【中】DV/PV | 2 2 | Durability of plastics for Exterior Components per MS-JP9-8 【中】外饰塑料件耐久(按 MS-JP9-8) | Asphalt Staining Resistance (Not applicable for black or dark colored materials) per LP-463PB-57-02 【中】耐沥青沾污(按 LP-463PB-57-02,黑/深色材料不适用) | Pass/Fail per Spec. 【中】按规范判定合格/不合格 | Supplier 【中】供应商 | Comp 【中】零件级(Comp) | DV PV 【中】DV/PV | 2 2 | Durability of plastics for Exterior Components per MS-JP9-8 【中】外饰塑料件耐久(按 MS-JP9-8) | Asphalt Staining Resistance (Not applicable for black or dark colored materials) per LP-463PB-57-02 【中】耐沥青沾污(按 LP-463PB-57-02,黑/深色材料不适用) | Pass/Fail per Spec. 【中】按规范判定合格/不合格 | Supplier 【中】供应商 | Comp 【中】零件级(Comp) | DV PV 【中】DV/PV | 2 2 | Durability of plastics for Exterior Components per MS-JP9-8 【中】外饰塑料件耐久(按 MS-JP9-8) | Asphalt Staining Resistance (Not applicable for black or dark colored materials) per LP-463PB-57-02 【中】耐沥青沾污(按 LP-463PB-57-02,黑/深色材料不适用) | Pass/Fail per Spec. 【中】按规范判定合格/不合格 | Supplier 【中】供应商 | Comp 【中】零件级(Comp) | DV PV 【中】DV/PV | 2 2 | Durability of plastics for Exterior Components per MS-JP9-8 【中】外饰塑料件耐久(按 MS-JP9-8) | Asphalt Staining Resistance (Not applicable for black or dark colored materials) per LP-463PB-57-02 【中】耐沥青沾污(按 LP-463PB-57-02,黑/深色材料不适用) | Pass/Fail per Spec. 【中】按规范判定合格/不合格 | Supplier 【中】供应商 | Comp 【中】零件级(Comp) | DV PV 【中】DV/PV | 2 2 | Durability of plastics for Exterior Components per MS-JP9-8 【中】外饰塑料件耐久(按 MS-JP9-8) | Asphalt Staining Resistance (Not applicable for black or dark colored materials) per LP-463PB-57-02 【中】耐沥青沾污(按 LP-463PB-57-02,黑/深色材料不适用) | Pass/Fail per Spec. 【中】按规范判定合格/不合格 | Supplier 【中】供应商 | Comp 【中】零件级(Comp) | DV PV 【中】DV/PV | 2 2 | Durability of plastics for Exterior Components per MS-JP9-8 【中】外饰塑料件耐久(按 MS-JP9-8) | Asphalt Staining Resistance (Not applicable for black or dark colored materials) per LP-463PB-57-02 【中】耐沥青沾污(按 LP-463PB-57-02,黑/深色材料不适用) | Pass/Fail per Spec. 【中】按规范判定合格/不合格 | Supplier 【中】供应商 | Comp 【中】零件级(Comp) | DV PV 【中】DV/PV | 2 2 | Durability of plastics for Exterior Components per MS-JP9-8 【中】外饰塑料件耐久(按 MS-JP9-8) | Asphalt Staining Resistance (Not applicable for black or dark colored materials) per LP-463PB-57-02 【中】耐沥青沾污(按 LP-463PB-57-02,黑/深色材料不适用) | Pass/Fail per Spec. 【中】按规范判定合格/不合格 | Supplier 【中】供应商 | Comp 【中】零件级(Comp) | DV PV 【中】DV/PV | 2 2 | Durability of plastics for Exterior Components per MS-JP9-8 【中】外饰塑料件耐久(按 MS-JP9-8) | Asphalt Staining Resistance (Not applicable for black or dark colored materials) per LP-463PB-57-02 【中】耐沥青沾污(按 LP-463PB-57-02,黑/深色材料不适用) | Pass/Fail per Spec. 【中】按规范判定合格/不合格 | Supplier 【中】供应商 | Comp 【中】零件级(Comp) | DV PV 【中】DV/PV | 2 2 | Durability of plastics for Exterior Components per MS-JP9-8 【中】外饰塑料件耐久(按 MS-JP9-8) | Asphalt Staining Resistance (Not applicable for black or dark colored materials) per LP-463PB-57-02 【中】耐沥青沾污(按 LP-463PB-57-02,黑/深色材料不适用) | Pass/Fail per Spec. 【中】按规范判定合格/不合格 | Supplier 【中】供应商 | Comp 【中】零件级(Comp) | DV PV 【中】DV/PV | 2 2 | Durability of plastics for Exterior Components per MS-JP9-8 【中】外饰塑料件耐久(按 MS-JP9-8) | Asphalt Staining Resistance (Not applicable for black or dark colored materials) per LP-463PB-57-02 【中】耐沥青沾污(按 LP-463PB-57-02,黑/深色材料不适用) | Pass/Fail per Spec. 【中】按规范判定合格/不合格 | Supplier 【中】供应商 | Comp 【中】零件级(Comp) | DV PV 【中】DV/PV | 2 2 | Durability of plastics for Exterior Components per MS-JP9-8 【中】外饰塑料件耐久(按 MS-JP9-8) | Asphalt Staining Resistance (Not applicable for black or dark colored materials) per LP-463PB-57-02 【中】耐沥青沾污(按 LP-463PB-57-02,黑/深色材料不适用) | Pass/Fail per Spec. 【中】按规范判定合格/不合格 | Supplier 【中】供应商 | Comp 【中】零件级(Comp) | DV PV 【中】DV/PV | 2 2 | Durability of plastics for Exterior Components per MS-JP9-8 【中】外饰塑料件耐久(按 MS-JP9-8) | Asphalt Staining Resistance (Not applicable for black or dark colored materials) per LP-463PB-57-02 【中】耐沥青沾污(按 LP-463PB-57-02,黑/深色材料不适用) | Pass/Fail per Spec. 【中】按规范判定合格/不合格 | Supplier 【中】供应商 | Comp 【中】零件级(Comp) | DV PV 【中】DV/PV | 2 2 | Durability of plastics for Exterior Components per MS-JP9-8 【中】外饰塑料件耐久(按 MS-JP9-8) | Asphalt Staining Resistance (Not applicable for black or dark colored materials) per LP-463PB-57-02 【中】耐沥青沾污(按 LP-463PB-57-02,黑/深色材料不适用) | Pass/Fail per Spec. 【中】按规范判定合格/不合格 | Supplier 【中】供应商 | Comp 【中】零件级(Comp) | DV PV 【中】DV/PV | 2 2 | Durability of plastics for Exterior Components per MS-JP9-8 【中】外饰塑料件耐久(按 MS-JP9-8) | Asphalt Staining Resistance (Not applicable for black or dark colored materials) per LP-463PB-57-02 【中】耐沥青沾污(按 LP-463PB-57-02,黑/深色材料不适用) | Pass/Fail per Spec. 【中】按规范判定合格/不合格 | Supplier 【中】供应商 | Comp 【中】零件级(Comp) | DV PV 【中】DV/PV | 2 2 | Durability of plastics for Exterior Components per MS-JP9-8 【中】外饰塑料件耐久(按 MS-JP9-8) | Asphalt Staining Resistance (Not applicable for black or dark colored materials) per LP-463PB-57-02 【中】耐沥青沾污(按 LP-463PB-57-02,黑/深色材料不适用) | Pass/Fail per Spec. 【中】按规范判定合格/不合格 | Supplier 【中】供应商 | Comp 【中】零件级(Comp) | DV PV 【中】DV/PV | 2 2 | Durability of plastics for Exterior Components per MS-JP9-8 【中】外饰塑料件耐久(按 MS-JP9-8) | Asphalt Staining Resistance (Not applicable for black or dark colored materials) per LP-463PB-57-02 【中】耐沥青沾污(按 LP-463PB-57-02,黑/深色材料不适用) | Pass/Fail per Spec. 【中】按规范判定合格/不合格 | Supplier 【中】供应商 | Comp 【中】零件级(Comp) | DV PV 【中】DV/PV | 2 2 | Durability of plastics for Exterior Components per MS-JP9-8 【中】外饰塑料件耐久(按 MS-JP9-8) | Asphalt Staining Resistance (Not applicable for black or dark colored materials) per LP-463PB-57-02 【中】耐沥青沾污(按 LP-463PB-57-02,黑/深色材料不适用) | Pass/Fail per Spec. 【中】按规范判定合格/不合格 | Supplier 【中】供应商 | Comp 【中】零件级(Comp) | DV PV 【中】DV/PV | 2 2 | Durability of plastics for Exterior Components per MS-JP9-8 【中】外饰塑料件耐久(按 MS-JP9-8) | Asphalt Staining Resistance (Not applicable for black or dark colored materials) per LP-463PB-57-02 【中】耐沥青沾污(按 LP-463PB-57-02,黑/深色材料不适用) | Pass/Fail per Spec. 【中】按规范判定合格/不合格 | Supplier 【中】供应商 | Comp 【中】零件级(Comp) | DV PV 【中】DV/PV | 2 2 | Durability of plastics for Exterior Components per MS-JP9-8 【中】外饰塑料件耐久(按 MS-JP9-8) | Asphalt Staining Resistance (Not applicable for black or dark colored materials) per LP-463PB-57-02 【中】耐沥青沾污(按 LP-463PB-57-02,黑/深色材料不适用) | Pass/Fail per Spec. 【中】按规范判定合格/不合格 | Supplier 【中】供应商 | Comp 【中】零件级(Comp) | DV PV 【中】DV/PV | 2 2 | Durability of plastics for Exterior Components per MS-JP9-8 【中】外饰塑料件耐久(按 MS-JP9-8) | Asphalt Staining Resistance (Not applicable for black or dark colored materials) per LP-463PB-57-02 【中】耐沥青沾污(按 LP-463PB-57-02,黑/深色材料不适用) | Pass/Fail per Spec. 【中】按规范判定合格/不合格 | Supplier 【中】供应商 | Comp 【中】零件级(Comp) | DV PV 【中】DV/PV | 2 2 | Durability of plastics for Exterior Components per MS-JP9-8 【中】外饰塑料件耐久(按 MS-JP9-8) | Asphalt Staining Resistance (Not applicable for black or dark colored materials) per LP-463PB-57-02 【中】耐沥青沾污(按 LP-463PB-57-02,黑/深色材料不适用) | Pass/Fail per Spec. 【中】按规范判定合格/不合格 | Supplier 【中】供应商 | Comp 【中】零件级(Comp) | DV PV 【中】DV/PV | 2 2 | Durability of plastics for Exterior Components per MS-JP9-8 【中】外饰塑料件耐久(按 MS-JP9-8) | Asphalt Staining Resistance (Not applicable for black or dark colored materials) per LP-463PB-57-02 【中】耐沥青沾污(按 LP-463PB-57-02,黑/深色材料不适用) | Pass/Fail per Spec. 【中】按规范判定合格/不合格 | Supplier 【中】供应商 | Comp 【中】零件级(Comp) | DV PV 【中】DV/PV | 2 2 | Durability of plastics for Exterior Components per MS-JP9-8 【中】外饰塑料件耐久(按 MS-JP9-8) | Asphalt Staining Resistance (Not applicable for black or dark colored materials) per LP-463PB-57-02 【中】耐沥青沾污(按 LP-463PB-57-02,黑/深色材料不适用) | Pass/Fail per Spec. 【中】按规范判定合格/不合格 | Supplier 【中】供应商 | Comp 【中】零件级(Comp) | DV PV 【中】DV/PV | 2 2 | Durability of plastics for Exterior Components per MS-JP9-8 【中】外饰塑料件耐久(按 MS-JP9-8) | Asphalt Staining Resistance (Not applicable for black or dark colored materials) per LP-463PB-57-02 【中】耐沥青沾污(按 LP-463PB-57-02,黑/深色材料不适用) | Pass/Fail per Spec. 【中】按规范判定合格/不合格 | Supplier 【中】供应商 | Comp 【中】零件级(Comp) | DV PV 【中】DV/PV | 2 2 | Durability of plastics for Exterior Components per MS-JP9-8 【中】外饰塑料件耐久(按 MS-JP9-8) | Asphalt Staining Resistance (Not applicable for black or dark colored materials) per LP-463PB-57-02 【中】耐沥青沾污(按 LP-463PB-57-02,黑/深色材料不适用) | Pass/Fail per Spec. 【中】按规范判定合格/不合格 | Supplier 【中】供应商 | Comp 【中】零件级(Comp) | DV PV 【中】DV/PV | 2 2 | Durability of plastics for Exterior Components per MS-JP9-8 【中】外饰塑料件耐久(按 MS-JP9-8) | Asphalt Staining Resistance (Not applicable for black or dark colored materials) per LP-463PB-57-02 【中】耐沥青沾污(按 LP-463PB-57-02,黑/深色材料不适用) | Pass/Fail per Spec. 【中】按规范判定合格/不合格 | Supplier 【中】供应商 | Comp 【中】零件级(Comp) | DV PV 【中】DV/PV | 2 2 | Durability of plastics for Exterior Components per MS-JP9-8 【中】外饰塑料件耐久(按 MS-JP9-8) | Asphalt Staining Resistance (Not applicable for black or dark colored materials) per LP-463PB-57-02 【中】耐沥青沾污(按 LP-463PB-57-02,黑/深色材料不适用) | Pass/Fail per Spec. 【中】按规范判定合格/不合格 | Supplier 【中】供应商 | Comp 【中】零件级(Comp) | DV PV 【中】DV/PV | 2 2 | Durability of plastics for Exterior Components per MS-JP9-8 【中】外饰塑料件耐久(按 MS-JP9-8) | Asphalt Staining Resistance (Not applicable for black or dark colored materials) per LP-463PB-57-02 【中】耐沥青沾污(按 LP-463PB-57-02,黑/深色材料不适用) | Pass/Fail per Spec. 【中】按规范判定合格/不合格 | Supplier 【中】供应商 | Comp 【中】零件级(Comp) | DV PV 【中】DV/PV | 2 2 | Durability of plastics for Exterior Components per MS-JP9-8 【中】外饰塑料件耐久(按 MS-JP9-8) | Asphalt Staining Resistance (Not applicable for black or dark colored materials) per LP-463PB-57-02 【中】耐沥青沾污(按 LP-463PB-57-02,黑/深色材料不适用) | Pass/Fail per Spec. 【中】按规范判定合格/不合格 | Supplier 【中】供应商 | Comp 【中】零件级(Comp) | DV PV 【中】DV/PV | 2 2 | Durability of plastics for Exterior Components per MS-JP9-8 【中】外饰塑料件耐久(按 MS-JP9-8) | Asphalt Staining Resistance (Not applicable for black or dark colored materials) per LP-463PB-57-02 【中】耐沥青沾污(按 LP-463PB-57-02,黑/深色材料不适用) | Pass/Fail per Spec. 【中】按规范判定合格/不合格 | Supplier 【中】供应商 | Comp 【中】零件级(Comp) | DV PV 【中】DV/PV | 2 2 | Durability of plastics for Exterior Components per MS-JP9-8 【中】外饰塑料件耐久(按 MS-JP9-8) | Asphalt Staining Resistance (Not applicable for black or dark colored materials) per LP-463PB-57-02 【中】耐沥青沾污(按 LP-463PB-57-02,黑/深色材料不适用) | Pass/Fail per Spec. 【中】按规范判定合格/不合格 | Supplier 【中】供应商 | Comp 【中】零件级(Comp) | DV PV 【中】DV/PV | 2 2 | Durability of plastics for Exterior Components per MS-JP9-8 【中】外饰塑料件耐久(按 MS-JP9-8) | Asphalt Staining Resistance (Not applicable for black or dark colored materials) per LP-463PB-57-02 【中】耐沥青沾污(按 LP-463PB-57-02,黑/深色材料不适用) | Pass/Fail per Spec. 【中】按规范判定合格/不合格 | Supplier 【中】供应商 | Comp 【中】零件级(Comp) | DV PV 【中】DV/PV | 2 2 | Durability of plastics for Exterior Components per MS-JP9-8 【中】外饰塑料件耐久(按 MS-JP9-8) | Asphalt Staining Resistance (Not applicable for black or dark colored materials) per LP-463PB-57-02 【中】耐沥青沾污(按 LP-463PB-57-02,黑/深色材料不适用) | Pass/Fail per Spec. 【中】按规范判定合格/不合格 | Supplier 【中】供应商 | Comp 【中】零件级(Comp) | DV PV 【中】DV/PV | 2 2 | Durability of plastics for Exterior Components per MS-JP9-8 【中】外饰塑料件耐久(按 MS-JP9-8) | Asphalt Staining Resistance (Not applicable for black or dark colored materials) per LP-463PB-57-02 【中】耐沥青沾污(按 LP-463PB-57-02,黑/深色材料不适用) | Pass/Fail per Spec. 【中】按规范判定合格/不合格 | Supplier 【中】供应商 | Comp 【中】零件级(Comp) | DV PV 【中】DV/PV | 2 2 | Durability of plastics for Exterior Components per MS-JP9-8 【中】外饰塑料件耐久(按 MS-JP9-8) | Asphalt Staining Resistance (Not applicable for black or dark colored materials) per LP-463PB-57-02 【中】耐沥青沾污(按 LP-463PB-57-02,黑/深色材料不适用) | Pass/Fail per Spec. 【中】按规范判定合格/不合格 | Supplier 【中】供应商 | Comp 【中】零件级(Comp) | DV PV 【中】DV/PV | 2 2 | Durability of plastics for Exterior Components per MS-JP9-8 【中】外饰塑料件耐久(按 MS-JP9-8) | Asphalt Staining Resistance (Not applicable for black or dark colored materials) per LP-463PB-57-02 【中】耐沥青沾污(按 LP-463PB-57-02,黑/深色材料不适用) | Pass/Fail per Spec. 【中】按规范判定合格/不合格 | Supplier 【中】供应商 | Comp 【中】零件级(Comp) | DV PV 【中】DV/PV | 2 2 | Durability of plastics for Exterior Components per MS-JP9-8 【中】外饰塑料件耐久(按 MS-JP9-8) | Asphalt Staining Resistance (Not applicable for black or dark colored materials) per LP-463PB-57-02 【中】耐沥青沾污(按 LP-463PB-57-02,黑/深色材料不适用) | Pass/Fail per Spec. 【中】按规范判定合格/不合格 | Supplier 【中】供应商 | Comp 【中】零件级(Comp) | DV PV 【中】DV/PV | 2 2 | Durability of plastics for Exterior Components per MS-JP9-8 【中】外饰塑料件耐久(按 MS-JP9-8) | Asphalt Staining Resistance (Not applicable for black or dark colored materials) per LP-463PB-57-02 【中】耐沥青沾污(按 LP-463PB-57-02,黑/深色材料不适用) | Pass/Fail per Spec. 【中】按规范判定合格/不合格 | Supplier 【中】供应商 | Comp 【中】零件级(Comp) | DV PV 【中】DV/PV | 2 2 | Durability of plastics for Exterior Components per MS-JP9-8 【中】外饰塑料件耐久(按 MS-JP9-8) | Asphalt Staining Resistance (Not applicable for black or dark colored materials) per LP-463PB-57-02 【中】耐沥青沾污(按 LP-463PB-57-02,黑/深色材料不适用) | Pass/Fail per Spec. 【中】按规范判定合格/不合格 | Supplier 【中】供应商 | Comp 【中】零件级(Comp) | DV PV 【中】DV/PV | 2 2 | Durability of plastics for Exterior Components per MS-JP9-8 【中】外饰塑料件耐久(按 MS-JP9-8) | Asphalt Staining Resistance (Not applicable for black or dark colored materials) per LP-463PB-57-02 【中】耐沥青沾污(按 LP-463PB-57-02,黑/深色材料不适用) | Pass/Fail per Spec. 【中】按规范判定合格/不合格 | Supplier 【中】供应商 | Comp 【中】零件级(Comp) | DV PV 【中】DV/PV | 2 2 | Durability of plastics for Exterior Components per MS-JP9-8 【中】外饰塑料件耐久(按 MS-JP9-8) | Asphalt Staining Resistance (Not applicable for black or dark colored materials) per LP-463PB-57-02 【中】耐沥青沾污(按 LP-463PB-57-02,黑/深色材料不适用) | Pass/Fail per Spec. 【中】按规范判定合格/不合格 | Supplier 【中】供应商 | Comp 【中】零件级(Comp) | DV PV 【中】DV/PV | 2 2 | Durability of plastics for Exterior Components per MS-JP9-8 【中】外饰塑料件耐久(按 MS-JP9-8) | Asphalt Staining Resistance (Not applicable for black or dark colored materials) per LP-463PB-57-02 【中】耐沥青沾污(按 LP-463PB-57-02,黑/深色材料不适用) | Pass/Fail per Spec. 【中】按规范判定合格/不合格 | Supplier 【中】供应商 | Comp 【中】零件级(Comp) | DV PV 【中】DV/PV | 2 2 | Durability of plastics for Exterior Components per MS-JP9-8 【中】外饰塑料件耐久(按 MS-JP9-8) | Asphalt Staining Resistance (Not applicable for black or dark colored materials) per LP-463PB-57-02 【中】耐沥青沾污(按 LP-463PB-57-02,黑/深色材料不适用) | Pass/Fail per Spec. 【中】按规范判定合格/不合格 | Supplier 【中】供应商 | Comp 【中】零件级(Comp) | DV PV 【中】DV/PV | 2 2 | Durability of plastics for Exterior Components per MS-JP9-8 【中】外饰塑料件耐久(按 MS-JP9-8) | Asphalt Staining Resistance (Not applicable for black or dark colored materials) per LP-463PB-57-02 【中】耐沥青沾污(按 LP-463PB-57-02,黑/深色材料不适用) | Pass/Fail per Spec. 【中】按规范判定合格/不合格 | Supplier 【中】供应商 | Comp 【中】零件级(Comp) | DV PV 【中】DV/PV | 2 2 | Durability of plastics for Exterior Components per MS-JP9-8 【中】外饰塑料件耐久(按 MS-JP9-8) | Asphalt Staining Resistance (Not applicable for black or dark colored materials) per LP-463PB-57-02 【中】耐沥青沾污(按 LP-463PB-57-02,黑/深色材料不适用) | Pass/Fail per Spec. 【中】按规范判定合格/不合格 | Supplier 【中】供应商 | Comp 【中】零件级(Comp) | DV PV 【中】DV/PV | 2 2 | Durability of plastics for Exterior Components per MS-JP9-8 【中】外饰塑料件耐久(按 MS-JP9-8) | Asphalt Staining Resistance (Not applicable for black or dark colored materials) per LP-463PB-57-02 【中】耐沥青沾污(按 LP-463PB-57-02,黑/深色材料不适用) | Pass/Fail per Spec. 【中】按规范判定合格/不合格 | Supplier 【中】供应商 | Comp 【中】零件级(Comp) | DV PV 【中】DV/PV | 2 2 | Durability of plastics for Exterior Components per MS-JP9-8 【中】外饰塑料件耐久(按 MS-JP9-8) | Asphalt Staining Resistance (Not applicable for black or dark colored materials) per LP-463PB-57-02 【中】耐沥青沾污(按 LP-463PB-57-02,黑/深色材料不适用) | Pass/Fail per Spec. 【中】按规范判定合格/不合格 | Supplier 【中】供应商 | Comp 【中】零件级(Comp) | DV PV 【中】DV/PV | 2 2 | Durability of plastics for Exterior Components per MS-JP9-8 【中】外饰塑料件耐久(按 MS-JP9-8) | Asphalt Staining Resistance (Not applicable for black or dark colored materials) per LP-463PB-57-02 【中】耐沥青沾污(按 LP-463PB-57-02,黑/深色材料不适用) | Pass/Fail per Spec. 【中】按规范判定合格/不合格 | Supplier 【中】供应商 | Comp 【中】零件级(Comp) | DV PV 【中】DV/PV | 2 2 | Durability of plastics for Exterior Components per MS-JP9-8 【中】外饰塑料件耐久(按 MS-JP9-8) | Asphalt Staining Resistance (Not applicable for black or dark colored materials) per LP-463PB-57-02 【中】耐沥青沾污(按 LP-463PB-57-02,黑/深色材料不适用) | Pass/Fail per Spec. 【中】按规范判定合格/不合格 | Supplier 【中】供应商 | Comp 【中】零件级(Comp) | DV PV 【中】DV/PV | 2 2 | Durability of plastics for Exterior Components per MS-JP9-8 【中】外饰塑料件耐久(按 MS-JP9-8) | Asphalt Staining Resistance (Not applicable for black or dark colored materials) per LP-463PB-57-02 【中】耐沥青沾污(按 LP-463PB-57-02,黑/深色材料不适用) | Pass/Fail per Spec. 【中】按规范判定合格/不合格 | Supplier 【中】供应商 | Comp 【中】零件级(Comp) | DV PV 【中】DV/PV | 2 2 | Durability of plastics for Exterior Components per MS-JP9-8 【中】外饰塑料件耐久(按 MS-JP9-8) | Asphalt Staining Resistance (Not applicable for black or dark colored materials) per LP-463PB-57-02 【中】耐沥青沾污(按 LP-463PB-57-02,黑/深色材料不适用) | Pass/Fail per Spec. 【中】按规范判定合格/不合格 | Supplier 【中】供应商 | Comp 【中】零件级(Comp) | DV PV 【中】DV/PV | 2 2 | Durability of plastics for Exterior Components per MS-JP9-8 【中】外饰塑料件耐久(按 MS-JP9-8) | Asphalt Staining Resistance (Not applicable for black or dark colored materials) per LP-463PB-57-02 【中】耐沥青沾污(按 LP-463PB-57-02,黑/深色材料不适用) | Pass/Fail per Spec. 【中】按规范判定合格/不合格 | Supplier 【中】供应商 | Comp 【中】零件级(Comp) | DV PV 【中】DV/PV | 2 2 | Durability of plastics for Exterior Components per MS-JP9-8 【中】外饰塑料件耐久(按 MS-JP9-8) | Asphalt Staining Resistance (Not applicable for black or dark colored materials) per LP-463PB-57-02 【中】耐沥青沾污(按 LP-463PB-57-02,黑/深色材料不适用) | Pass/Fail per Spec. 【中】按规范判定合格/不合格 | Supplier 【中】供应商 | Comp 【中】零件级(Comp) | DV PV 【中】DV/PV | 2 2 | Durability of plastics for Exterior Components per MS-JP9-8 【中】外饰塑料件耐久(按 MS-JP9-8) | Asphalt Staining Resistance (Not applicable for black or dark colored materials) per LP-463PB-57-02 【中】耐沥青沾污(按 LP-463PB-57-02,黑/深色材料不适用) | Pass/Fail per Spec. 【中】按规范判定合格/不合格 | Supplier 【中】供应商 | Comp 【中】零件级(Comp) | DV PV 【中】DV/PV | 2 2 | Durability of plastics for Exterior Components per MS-JP9-8 【中】外饰塑料件耐久(按 MS-JP9-8) | Asphalt Staining Resistance (Not applicable for black or dark colored materials) per LP-463PB-57-02 【中】耐沥青沾污(按 LP-463PB-57-02,黑/深色材料不适用) | Pass/Fail per Spec. 【中】按规范判定合格/不合格 | Supplier 【中】供应商 | Comp 【中】零件级(Comp) | DV PV 【中】DV/PV | 2 2 | Durability of plastics for Exterior Components per MS-JP9-8 【中】外饰塑料件耐久(按 MS-JP9-8) | Asphalt Staining Resistance (Not applicable for black or dark colored materials) per LP-463PB-57-02 【中】耐沥青沾污(按 LP-463PB-57-02,黑/深色材料不适用) | Pass/Fail per Spec. 【中】按规范判定合格/不合格 | Supplier 【中】供应商 | Comp 【中】零件级(Comp) | DV PV 【中】DV/PV | 2 2 | Durability of plastics for Exterior Components per MS-JP9-8 【中】外饰塑料件耐久(按 MS-JP9-8) | Asphalt Staining Resistance (Not applicable for black or dark colored materials) per LP-463PB-57-02 【中】耐沥青沾污(按 LP-463PB-57-02,黑/深色材料不适用) | Pass/Fail per Spec. 【中】按规范判定合格/不合格 | Supplier 【中】供应商 | Comp 【中】零件级(Comp) | DV PV 【中】DV/PV | 2 2 | Durability of plastics for Exterior Components per MS-JP9-8 【中】外饰塑料件耐久(按 MS-JP9-8) | Asphalt Staining Resistance (Not applicable for black or dark colored materials) per LP-463PB-57-02 【中】耐沥青沾污(按 LP-463PB-57-02,黑/深色材料不适用) | Pass/Fail per Spec. 【中】按规范判定合格/不合格 | Supplier 【中】供应商 | Comp 【中】零件级(Comp) | DV PV 【中】DV/PV | 2 2 | Durability of plastics for Exterior Components per MS-JP9-8 【中】外饰塑料件耐久(按 MS-JP9-8) | Asphalt Staining Resistance (Not applicable for black or dark colored materials) per LP-463PB-57-02 【中】耐沥青沾污(按 LP-463PB-57-02,黑/深色材料不适用) | Pass/Fail per Spec. 【中】按规范判定合格/不合格 | Supplier 【中】供应商 | Comp 【中】零件级(Comp) | DV PV 【中】DV/PV | 2 2 | Durability of plastics for Exterior Components per MS-JP9-8 【中】外饰塑料件耐久(按 MS-JP9-8) | Asphalt Staining Resistance (Not applicable for black or dark colored materials) per LP-463PB-57-02 【中】耐沥青沾污(按 LP-463PB-57-02,黑/深色材料不适用) | Pass/Fail per Spec. 【中】按规范判定合格/不合格 | Supplier 【中】供应商 | Comp 【中】零件级(Comp) | DV PV 【中】DV/PV | 2 2 | Durability of plastics for Exterior Components per MS-JP9-8 【中】外饰塑料件耐久(按 MS-JP9-8) | Asphalt Staining Resistance (Not applicable for black or dark colored materials) per LP-463PB-57-02 【中】耐沥青沾污(按 LP-463PB-57-02,黑/深色材料不适用) | Pass/Fail per Spec. 【中】按规范判定合格/不合格 | Supplier 【中】供应商 | Comp 【中】零件级(Comp) | DV PV 【中】DV/PV | 2 2 | Durability of plastics for Exterior Components per MS-JP9-8 【中】外饰塑料件耐久(按 MS-JP9-8) | Asphalt Staining Resistance (Not applicable for black or dark colored materials) per LP-463PB-57-02 【中】耐沥青沾污(按 LP-463PB-57-02,黑/深色材料不适用) | Pass/Fail per Spec. 【中】按规范判定合格/不合格 | Supplier 【中】供应商 | Comp 【中】零件级(Comp) | DV PV 【中】DV/PV | 2 2 | Durability of plastics for Exterior Components per MS-JP9-8 【中】外饰塑料件耐久(按 MS-JP9-8) | Asphalt Staining Resistance (Not applicable for black or dark colored materials) per LP-463PB-57-02 【中】耐沥青沾污(按 LP-463PB-57-02,黑/深色材料不适用) | Pass/Fail per Spec. 【中】按规范判定合格/不合格 | Supplier 【中】供应商 | Comp 【中】零件级(Comp) | DV PV 【中】DV/PV | 2 2 | Durability of plastics for Exterior Components per MS-JP9-8 【中】外饰塑料件耐久(按 MS-JP9-8) | Asphalt Staining Resistance (Not applicable for black or dark colored materials) per LP-463PB-57-02 【中】耐沥青沾污(按 LP-463PB-57-02,黑/深色材料不适用) | Pass/Fail per Spec. 【中】按规范判定合格/不合格 | Supplier 【中】供应商 | Comp 【中】零件级(Comp) | DV PV 【中】DV/PV | 2 2 | Durability of plastics for Exterior Components per MS-JP9-8 【中】外饰塑料件耐久(按 MS-JP9-8) | Asphalt Staining Resistance (Not applicable for black or dark colored materials) per LP-463PB-57-02 【中】耐沥青沾污(按 LP-463PB-57-02,黑/深色材料不适用) | Pass/Fail per Spec. 【中】按规范判定合格/不合格 | Supplier 【中】供应商 | Comp 【中】零件级(Comp) | DV PV 【中】DV/PV | 2 2 | Durability of plastics for Exterior Components per MS-JP9-8 【中】外饰塑料件耐久(按 MS-JP9-8) | Asphalt Staining Resistance (Not applicable for black or dark colored materials) per LP-463PB-57-02 【中】耐沥青沾污(按 LP-463PB-57-02,黑/深色材料不适用) | Pass/Fail per Spec. 【中】按规范判定合格/不合格 | Supplier 【中】供应商 | Comp 【中】零件级(Comp) | DV PV 【中】DV/PV | 2 2 | Durability of plastics for Exterior Components per MS-JP9-8 【中】外饰塑料件耐久(按 MS-JP9-8) | Asphalt Staining Resistance (Not applicable for black or dark colored materials) per LP-463PB-57-02 【中】耐沥青沾污(按 LP-463PB-57-02,黑/深色材料不适用) | Pass/Fail per Spec. 【中】按规范判定合格/不合格 | Supplier 【中】供应商 | Comp 【中】零件级(Comp) | DV PV 【中】DV/PV | 2 2 | Durability of plastics for Exterior Components per MS-JP9-8 【中】外饰塑料件耐久(按 MS-JP9-8) | Asphalt Staining Resistance (Not applicable for black or dark colored materials) per LP-463PB-57-02 【中】耐沥青沾污(按 LP-463PB-57-02,黑/深色材料不适用) | Pass/Fail per Spec. 【中】按规范判定合格/不合格 | Supplier 【中】供应商 | Comp 【中】零件级(Comp) | DV PV 【中】DV/PV | 2 2 | Durability of plastics for Exterior Components per MS-JP9-8 【中】外饰塑料件耐久(按 MS-JP9-8) | Asphalt Staining Resistance (Not applicable for black or dark colored materials) per LP-463PB-57-02 【中】耐沥青沾污(按 LP-463PB-57-02,黑/深色材料不适用) | Pass/Fail per Spec. 【中】按规范判定合格/不合格 | Supplier 【中】供应商 | Comp 【中】零件级(Comp) | DV PV 【中】DV/PV | 2 2 | Durability of plastics for Exterior Components per MS-JP9-8 【中】外饰塑料件耐久(按 MS-JP9-8) | Asphalt Staining Resistance (Not applicable for black or dark colored materials) per LP-463PB-57-02 【中】耐沥青沾污(按 LP-463PB-57-02,黑/深色材料不适用) | Pass/Fail per Spec. 【中】按规范判定合格/不合格 | Supplier 【中】供应商 | Comp 【中】零件级(Comp) | DV PV 【中】DV/PV | 2 2 | Durability of plastics for Exterior Components per MS-JP9-8 【中】外饰塑料件耐久(按 MS-JP9-8) | Asphalt Staining Resistance (Not applicable for black or dark colored materials) per LP-463PB-57-02 【中】耐沥青沾污(按 LP-463PB-57-02,黑/深色材料不适用) | Pass/Fail per Spec. 【中】按规范判定合格/不合格 | Supplier 【中】供应商 | Comp 【中】零件级(Comp) | DV PV 【中】DV/PV | 2 2 | Durability of plastics for Exterior Components per MS-JP9-8 【中】外饰塑料件耐久(按 MS-JP9-8) | Asphalt Staining Resistance (Not applicable for black or dark colored materials) per LP-463PB-57-02 【中】耐沥青沾污(按 LP-463PB-57-02,黑/深色材料不适用) | Pass/Fail per Spec. 【中】按规范判定合格/不合格 | Supplier 【中】供应商 | Comp 【中】零件级(Comp) | DV PV 【中】DV/PV | 2 2 | Durability of plastics for Exterior Components per MS-JP9-8 【中】外饰塑料件耐久(按 MS-JP9-8) | Asphalt Staining Resistance (Not applicable for black or dark colored materials) per LP-463PB-57-02 【中】耐沥青沾污(按 LP-463PB-57-02,黑/深色材料不适用) | Pass/Fail per Spec. 【中】按规范判定合格/不合格 | Supplier 【中】供应商 | Comp 【中】零件级(Comp) | DV PV 【中】DV/PV | 2 2 | Durability of plastics for Exterior Components per MS-JP9-8 【中】外饰塑料件耐久(按 MS-JP9-8) | Asphalt Staining Resistance (Not applicable for black or dark colored materials) per LP-463PB-57-02 【中】耐沥青沾污(按 LP-463PB-57-02,黑/深色材料不适用) | Pass/Fail per Spec. 【中】按规范判定合格/不合格 | Supplier 【中】供应商 | Comp 【中】零件级(Comp) | DV PV 【中】DV/PV | 2 2 | Durability of plastics for Exterior Components per MS-JP9-8 【中】外饰塑料件耐久(按 MS-JP9-8) | Asphalt Staining Resistance (Not applicable for black or dark colored materials) per LP-463PB-57-02 【中】耐沥青沾污(按 LP-463PB-57-02,黑/深色材料不适用) | Pass/Fail per Spec. 【中】按规范判定合格/不合格 | Supplier 【中】供应商 | Comp 【中】零件级(Comp) | DV PV 【中】DV/PV | 2 2 | Durability of plastics for Exterior Components per MS-JP9-8 【中】外饰塑料件耐久(按 MS-JP9-8) | Asphalt Staining Resistance (Not applicable for black or dark colored materials) per LP-463PB-57-02 【中】耐沥青沾污(按 LP-463PB-57-02,黑/深色材料不适用) | Pass/Fail per Spec. 【中】按规范判定合格/不合格 | Supplier 【中】供应商 | Comp 【中】零件级(Comp) | DV PV 【中】DV/PV | 2 2 | Durability of plastics for Exterior Components per MS-JP9-8 【中】外饰塑料件耐久(按 MS-JP9-8) | Asphalt Staining Resistance (Not applicable for black or dark colored materials) per LP-463PB-57-02 【中】耐沥青沾污(按 LP-463PB-57-02,黑/深色材料不适用) | Pass/Fail per Spec. 【中】按规范判定合格/不合格 | Supplier 【中】供应商 | Comp 【中】零件级(Comp) | DV PV 【中】DV/PV | 2 2 | Durability of plastics for Exterior Components per MS-JP9-8 【中】外饰塑料件耐久(按 MS-JP9-8) | Asphalt Staining Resistance (Not applicable for black or dark colored materials) per LP-463PB-57-02 【中】耐沥青沾污(按 LP-463PB-57-02,黑/深色材料不适用) | Pass/Fail per Spec. 【中】按规范判定合格/不合格 | Supplier 【中】供应商 | Comp 【中】零件级(Comp) | DV PV 【中】DV/PV | 2 2 | Durability of plastics for Exterior Components per MS-JP9-8 【中】外饰塑料件耐久(按 MS-JP9-8) | Asphalt Staining Resistance (Not applicable for black or dark colored materials) per LP-463PB-57-02 【中】耐沥青沾污(按 LP-463PB-57-02,黑/深色材料不适用) | Pass/Fail per Spec. 【中】按规范判定合格/不合格 | Supplier 【中】供应商 | Comp 【中】零件级(Comp) | DV PV 【中】DV/PV | 2 2 | Durability of plastics for Exterior Components per MS-JP9-8 【中】外饰塑料件耐久(按 MS-JP9-8) | Asphalt Staining Resistance (Not applicable for black or dark colored materials) per LP-463PB-57-02 【中】耐沥青沾污(按 LP-463PB-57-02,黑/深色材料不适用) | Pass/Fail per Spec. 【中】按规范判定合格/不合格 | Supplier 【中】供应商 | Comp 【中】零件级(Comp) | DV PV 【中】DV/PV | 2 2 | Durability of plastics for Exterior Components per MS-JP9-8 【中】外饰塑料件耐久(按 MS-JP9-8) | Asphalt Staining Resistance (Not applicable for black or dark colored materials) per LP-463PB-57-02 【中】耐沥青沾污(按 LP-463PB-57-02,黑/深色材料不适用) | Pass/Fail per Spec. 【中】按规范判定合格/不合格 | Supplier 【中】供应商 | Comp 【中】零件级(Comp) | DV PV 【中】DV/PV | 2 2 | Durability of plastics for Exterior Components per MS-JP9-8 【中】外饰塑料件耐久(按 MS-JP9-8) | Asphalt Staining Resistance (Not applicable for black or dark colored materials) per LP-463PB-57-02 【中】耐沥青沾污(按 LP-463PB-57-02,黑/深色材料不适用) | Pass/Fail per Spec. 【中】按规范判定合格/不合格 | Supplier 【中】供应商 | Comp 【中】零件级(Comp) | DV PV 【中】DV/PV | 2 2 | Durability of plastics for Exterior Components per MS-JP9-8 【中】外饰塑料件耐久(按 MS-JP9-8) | Asphalt Staining Resistance (Not applicable for black or dark colored materials) per LP-463PB-57-02 【中】耐沥青沾污(按 LP-463PB-57-02,黑/深色材料不适用) | Pass/Fail per Spec. 【中】按规范判定合格/不合格 | Supplier 【中】供应商 | Comp 【中】零件级(Comp) | DV PV 【中】DV/PV | 2 2 | Durability of plastics for Exterior Components per MS-JP9-8 【中】外饰塑料件耐久(按 MS-JP9-8) | Asphalt Staining Resistance (Not applicable for black or dark colored materials) per LP-463PB-57-02 【中】耐沥青沾污(按 LP-463PB-57-02,黑/深色材料不适用) | Pass/Fail per Spec. 【中】按规范判定合格/不合格 | Supplier 【中】供应商 | Comp 【中】零件级(Comp) | DV PV 【中】DV/PV | 2 2 | Durability of plastics for Exterior Components per MS-JP9-8 【中】外饰塑料件耐久(按 MS-JP9-8) | Asphalt Staining Resistance (Not applicable for black or dark colored materials) per LP-463PB-57-02 【中】耐沥青沾污(按 LP-463PB-57-02,黑/深色材料不适用) | Pass/Fail per Spec. 【中】按规范判定合格/不合格 | Supplier 【中】供应商 | Comp 【中】零件级(Comp) | DV PV 【中】DV/PV | 2 2 | Durability of plastics for Exterior Components per MS-JP9-8 【中】外饰塑料件耐久(按 MS-JP9-8) | Asphalt Staining Resistance (Not applicable for black or dark colored materials) per LP-463PB-57-02 【中】耐沥青沾污(按 LP-463PB-57-02,黑/深色材料不适用) | Pass/Fail per Spec. 【中】按规范判定合格/不合格 | Supplier 【中】供应商 | Comp 【中】零件级(Comp) | DV PV 【中】DV/PV | 2 2 | Durability of plastics for Exterior Components per MS-JP9-8 【中】外饰塑料件耐久(按 MS-JP9-8) | Asphalt Staining Resistance (Not applicable for black or dark colored materials) per LP-463PB-57-02 【中】耐沥青沾污(按 LP-463PB-57-02,黑/深色材料不适用) | Pass/Fail per Spec. 【中】按规范判定合格/不合格 | Supplier 【中】供应商 | Comp 【中】零件级(Comp) | DV PV 【中】DV/PV | 2 2 | Durability of plastics for Exterior Components per MS-JP9-8 【中】外饰塑料件耐久(按 MS-JP9-8) | Asphalt Staining Resistance (Not applicable for black or dark colored materials) per LP-463PB-57-02 【中】耐沥青沾污(按 LP-463PB-57-02,黑/深色材料不适用) | Pass/Fail per Spec. 【中】按规范判定合格/不合格 | Supplier 【中】供应商 | Comp 【中】零件级(Comp) | DV PV 【中】DV/PV | 2 2 | Durability of plastics for Exterior Components per MS-JP9-8 【中】外饰塑料件耐久(按 MS-JP9-8) | Asphalt Staining Resistance (Not applicable for black or dark colored materials) per LP-463PB-57-02 【中】耐沥青沾污(按 LP-463PB-57-02,黑/深色材料不适用) | Pass/Fail per Spec. 【中】按规范判定合格/不合格 | Supplier 【中】供应商 | Comp 【中】零件级(Comp) | DV PV 【中】DV/PV | 2 2 | Durability of plastics for Exterior Components per MS-JP9-8 【中】外饰塑料件耐久(按 MS-JP9-8) | Asphalt Staining Resistance (Not applicable for black or dark colored materials) per LP-463PB-57-02 【中】耐沥青沾污(按 LP-463PB-57-02,黑/深色材料不适用) | Pass/Fail per Spec. 【中】按规范判定合格/不合格 | Supplier 【中】供应商 | Comp 【中】零件级(Comp) | DV PV 【中】DV/PV | 2 2 | Durability of plastics for Exterior Components per MS-JP9-8 【中】外饰塑料件耐久(按 MS-JP9-8) | Asphalt Staining Resistance (Not applicable for black or dark colored materials) per LP-463PB-57-02 【中】耐沥青沾污(按 LP-463PB-57-02,黑/深色材料不适用) | Pass/Fail per Spec. 【中】按规范判定合格/不合格 | Supplier 【中】供应商 | Comp 【中】零件级(Comp) | DV PV 【中】DV/PV | 2 2 | Durability of plastics for Exterior Components per MS-JP9-8 【中】外饰塑料件耐久(按 MS-JP9-8) | Asphalt Staining Resistance (Not applicable for black or dark colored materials) per LP-463PB-57-02 【中】耐沥青沾污(按 LP-463PB-57-02,黑/深色材料不适用) | Pass/Fail per Spec. 【中】按规范判定合格/不合格 | Supplier 【中】供应商 | Comp 【中】零件级(Comp) | DV PV 【中】DV/PV | 2 2 | Durability of plastics for Exterior Components per MS-JP9-8 【中】外饰塑料件耐久(按 MS-JP9-8) | Asphalt Staining Resistance (Not applicable for black or dark colored materials) per LP-463PB-57-02 【中】耐沥青沾污(按 LP-463PB-57-02,黑/深色材料不适用) | Pass/Fail per Spec. 【中】按规范判定合格/不合格 | Supplier 【中】供应商 | Comp 【中】零件级(Comp) | DV PV 【中】DV/PV | 2 2 | Durability of plastics for Exterior Components per MS-JP9-8 【中】外饰塑料件耐久(按 MS-JP9-8) | Asphalt Staining Resistance (Not applicable for black or dark colored materials) per LP-463PB-57-02 【中】耐沥青沾污(按 LP-463PB-57-02,黑/深色材料不适用) | Pass/Fail per Spec. 【中】按规范判定合格/不合格 | Supplier 【中】供应商 | Comp 【中】零件级(Comp) | DV PV 【中】DV/PV | 2 2 | Durability of plastics for Exterior Components per MS-JP9-8 【中】外饰塑料件耐久(按 MS-JP9-8) | Asphalt Staining Resistance (Not applicable for black or dark colored materials) per LP-463PB-57-02 【中】耐沥青沾污(按 LP-463PB-57-02,黑/深色材料不适用) | Pass/Fail per Spec. 【中】按规范判定合格/不合格 | Supplier 【中】供应商 | Comp 【中】零件级(Comp) | DV PV 【中】DV/PV | 2 2 | Durability of plastics for Exterior Components per MS-JP9-8 【中】外饰塑料件耐久(按 MS-JP9-8) | Asphalt Staining Resistance (Not applicable for black or dark colored materials) per LP-463PB-57-02 【中】耐沥青沾污(按 LP-463PB-57-02,黑/深色材料不适用) | Pass/Fail per Spec. 【中】按规范判定合格/不合格 | Supplier 【中】供应商 | Comp 【中】零件级(Comp) | DV PV 【中】DV/PV | 2 2 | Durability of plastics for Exterior Components per MS-JP9-8 【中】外饰塑料件耐久(按 MS-JP9-8) | Asphalt Staining Resistance (Not applicable for black or dark colored materials) per LP-463PB-57-02 【中】耐沥青沾污(按 LP-463PB-57-02,黑/深色材料不适用) | Pass/Fail per Spec. 【中】按规范判定合格/不合格 | Supplier 【中】供应商 | Comp 【中】零件级(Comp) | DV PV 【中】DV/PV | 2 2 | Durability of plastics for Exterior Components per MS-JP9-8 【中】外饰塑料件耐久(按 MS-JP9-8) | Asphalt Staining Resistance (Not applicable for black or dark colored materials) per LP-463PB-57-02 【中】耐沥青沾污(按 LP-463PB-57-02,黑/深色材料不适用) | Pass/Fail per Spec. 【中】按规范判定合格/不合格 | Supplier 【中】供应商 | Comp 【中】零件级(Comp) | DV PV 【中】DV/PV | 2 2 | Durability of plastics for Exterior Components per MS-JP9-8 【中】外饰塑料件耐久(按 MS-JP9-8) | Asphalt Staining Resistance (Not applicable for black or dark colored materials) per LP-463PB-57-02 【中】耐沥青沾污(按 LP-463PB-57-02,黑/深色材料不适用) | Pass/Fail per Spec. 【中】按规范判定合格/不合格 | Supplier 【中】供应商 | Comp 【中】零件级(Comp) | DV PV 【中】DV/PV | 2 2 | Durability of plastics for Exterior Components per MS-JP9-8 【中】外饰塑料件耐久(按 MS-JP9-8) | Asphalt Staining Resistance (Not applicable for black or dark colored materials) per LP-463PB-57-02 【中】耐沥青沾污(按 LP-463PB-57-02,黑/深色材料不适用) | Pass/Fail per Spec. 【中】按规范判定合格/不合格 | Supplier 【中】供应商 | Comp 【中】零件级(Comp) | DV PV 【中】DV/PV | 2 2 | Durability of plastics for Exterior Components per MS-JP9-8 【中】外饰塑料件耐久(按 MS-JP9-8) | Asphalt Staining Resistance (Not applicable for black or dark colored materials) per LP-463PB-57-02 【中】耐沥青沾污(按 LP-463PB-57-02,黑/深色材料不适用) | Pass/Fail per Spec. 【中】按规范判定合格/不合格 | Supplier 【中】供应商 | Comp 【中】零件级(Comp) | DV PV 【中】DV/PV | 2 2 | Durability of plastics for Exterior Components per MS-JP9-8 【中】外饰塑料件耐久(按 MS-JP9-8) | Asphalt Staining Resistance (Not applicable for black or dark colored materials) per LP-463PB-57-02 【中】耐沥青沾污(按 LP-463PB-57-02,黑/深色材料不适用) | Pass/Fail per Spec. 【中】按规范判定合格/不合格 | Supplier 【中】供应商 | Comp 【中】零件级(Comp) | DV PV 【中】DV/PV | 2 2 | Durability of plastics for Exterior Components per MS-JP9-8 【中】外饰塑料件耐久(按 MS-JP9-8) | Asphalt Staining Resistance (Not applicable for black or dark colored materials) per LP-463PB-57-02 【中】耐沥青沾污(按 LP-463PB-57-02,黑/深色材料不适用) | Pass/Fail per Spec. 【中】按规范判定合格/不合格 | Supplier 【中】供应商 | Comp 【中】零件级(Comp) | DV PV 【中】DV/PV | 2 2 | Durability of plastics for Exterior Components per MS-JP9-8 【中】外饰塑料件耐久(按 MS-JP9-8) | Asphalt Staining Resistance (Not applicable for black or dark colored materials) per LP-463PB-57-02 【中】耐沥青沾污(按 LP-463PB-57-02,黑/深色材料不适用) | Pass/Fail per Spec. 【中】按规范判定合格/不合格 | Supplier 【中】供应商 | Comp 【中】零件级(Comp) | DV PV 【中】DV/PV | 2 2 | Durability of plastics for Exterior Components per MS-JP9-8 【中】外饰塑料件耐久(按 MS-JP9-8) | Asphalt Staining Resistance (Not applicable for black or dark colored materials) per LP-463PB-57-02 【中】耐沥青沾污(按 LP-463PB-57-02,黑/深色材料不适用) | Pass/Fail per Spec. 【中】按规范判定合格/不合格 | Supplier 【中】供应商 | Comp 【中】零件级(Comp) | DV PV 【中】DV/PV | 2 2 | Durability of plastics for Exterior Components per MS-JP9-8 【中】外饰塑料件耐久(按 MS-JP9-8) | Asphalt Staining Resistance (Not applicable for black or dark colored materials) per LP-463PB-57-02 【中】耐沥青沾污(按 LP-463PB-57-02,黑/深色材料不适用) | Pass/Fail per Spec. 【中】按规范判定合格/不合格 | Supplier 【中】供应商 | Comp 【中】零件级(Comp) | DV PV 【中】DV/PV | 2 2 | Durability of plastics for Exterior Components per MS-JP9-8 【中】外饰塑料件耐久(按 MS-JP9-8) | Asphalt Staining Resistance (Not applicable for black or dark colored materials) per LP-463PB-57-02 【中】耐沥青沾污(按 LP-463PB-57-02,黑/深色材料不适用) | Pass/Fail per Spec. 【中】按规范判定合格/不合格 | Supplier 【中】供应商 | Comp 【中】零件级(Comp) | DV PV 【中】DV/PV | 2 2 | Durability of plastics for Exterior Components per MS-JP9-8 【中】外饰塑料件耐久(按 MS-JP9-8) | Asphalt Staining Resistance (Not applicable for black or dark colored materials) per LP-463PB-57-02 【中】耐沥青沾污(按 LP-463PB-57-02,黑/深色材料不适用) | Pass/Fail per Spec. 【中】按规范判定合格/不合格 | Supplier 【中】供应商 | Comp 【中】零件级(Comp) | DV PV 【中】DV/PV | 2 2 | Durability of plastics for Exterior Components per MS-JP9-8 【中】外饰塑料件耐久(按 MS-JP9-8) | Asphalt Staining Resistance (Not applicable for black or dark colored materials) per LP-463PB-57-02 【中】耐沥青沾污(按 LP-463PB-57-02,黑/深色材料不适用) | Pass/Fail per Spec. 【中】按规范判定合格/不合格 | Supplier 【中】供应商 | Comp 【中】零件级(Comp) | DV PV 【中】DV/PV | 2 2 | Durability of plastics for Exterior Components per MS-JP9-8 【中】外饰塑料件耐久(按 MS-JP9-8) | Asphalt Staining Resistance (Not applicable for black or dark colored materials) per LP-463PB-57-02 【中】耐沥青沾污(按 LP-463PB-57-02,黑/深色材料不适用) | Pass/Fail per Spec. 【中】按规范判定合格/不合格 | Supplier 【中】供应商 | Comp 【中】零件级(Comp) | DV PV 【中】DV/PV | 2 2 | Durability of plastics for Exterior Components per MS-JP9-8 【中】外饰塑料件耐久(按 MS-JP9-8) | Asphalt Staining Resistance (Not applicable for black or dark colored materials) per LP-463PB-57-02 【中】耐沥青沾污(按 LP-463PB-57-02,黑/深色材料不适用) | Pass/Fail per Spec. 【中】按规范判定合格/不合格 | Supplier 【中】供应商 | Comp 【中】零件级(Comp) | DV PV 【中】DV/PV | 2 2 | Durability of plastics for Exterior Components per MS-JP9-8 【中】外饰塑料件耐久(按 MS-JP9-8) | Asphalt Staining Resistance (Not applicable for black or dark colored materials) per LP-463PB-57-02 【中】耐沥青沾污(按 LP-463PB-57-02,黑/深色材料不适用) | Pass/Fail per Spec. 【中】按规范判定合格/不合格 | Supplier 【中】供应商 | Comp 【中】零件级(Comp) | DV PV 【中】DV/PV | 2 2 | Durability of plastics for Exterior Components per MS-JP9-8 【中】外饰塑料件耐久(按 MS-JP9-8) | Asphalt Staining Resistance (Not applicable for black or dark colored materials) per LP-463PB-57-02 【中】耐沥青沾污(按 LP-463PB-57-02,黑/深色材料不适用) | Pass/Fail per Spec. 【中】按规范判定合格/不合格 | Supplier 【中】供应商 | Comp 【中】零件级(Comp) | DV PV 【中】DV/PV | 2 2 | Durability of plastics for Exterior Components per MS-JP9-8 【中】外饰塑料件耐久(按 MS-JP9-8) | Asphalt Staining Resistance (Not applicable for black or dark colored materials) per LP-463PB-57-02 【中】耐沥青沾污(按 LP-463PB-57-02,黑/深色材料不适用) | Pass/Fail per Spec. 【中】按规范判定合格/不合格 | Supplier 【中】供应商 | Comp 【中】零件级(Comp) | DV PV 【中】DV/PV | 2 2 | Durability of plastics for Exterior Components per MS-JP9-8 【中】外饰塑料件耐久(按 MS-JP9-8) | Asphalt Staining Resistance (Not applicable for black or dark colored materials) per LP-463PB-57-02 【中】耐沥青沾污(按 LP-463PB-57-02,黑/深色材料不适用) | Pass/Fail per Spec. 【中】按规范判定合格/不合格 | Supplier 【中】供应商 | Comp 【中】零件级(Comp) | DV PV 【中】DV/PV | 2 2 | Durability of plastics for Exterior Components per MS-JP9-8 【中】外饰塑料件耐久(按 MS-JP9-8) | Asphalt Staining Resistance (Not applicable for black or dark colored materials) per LP-463PB-57-02 【中】耐沥青沾污(按 LP-463PB-57-02,黑/深色材料不适用) | Pass/Fail per Spec. 【中】按规范判定合格/不合格 | Supplier 【中】供应商 | Comp 【中】零件级(Comp) | DV PV 【中】DV/PV | 2 2 | Durability of plastics for Exterior Components per MS-JP9-8 【中】外饰塑料件耐久(按 MS-JP9-8) | Asphalt Staining Resistance (Not applicable for black or dark colored materials) per LP-463PB-57-02 【中】耐沥青沾污(按 LP-463PB-57-02,黑/深色材料不适用) | Pass/Fail per Spec. 【中】按规范判定合格/不合格 | Supplier 【中】供应商 | Comp 【中】零件级(Comp) | DV PV 【中】DV/PV | 2 2 | Durability of plastics for Exterior Components per MS-JP9-8 【中】外饰塑料件耐久(按 MS-JP9-8) | Asphalt Staining Resistance (Not applicable for black or dark colored materials) per LP-463PB-57-02 【中】耐沥青沾污(按 LP-463PB-57-02,黑/深色材料不适用) | Pass/Fail per Spec. 【中】按规范判定合格/不合格 | Supplier 【中】供应商 | Comp 【中】零件级(Comp) | DV PV 【中】DV/PV | 2 2 | Durability of plastics for Exterior Components per MS-JP9-8 【中】外饰塑料件耐久(按 MS-JP9-8) | Asphalt Staining Resistance (Not applicable for black or dark colored materials) per LP-463PB-57-02 【中】耐沥青沾污(按 LP-463PB-57-02,黑/深色材料不适用) | Pass/Fail per Spec. 【中】按规范判定合格/不合格 | Supplier 【中】供应商 | Comp 【中】零件级(Comp) | DV PV 【中】DV/PV | 2 2 | Durability of plastics for Exterior Components per MS-JP9-8 【中】外饰塑料件耐久(按 MS-JP9-8) | Asphalt Staining Resistance (Not applicable for black or dark colored materials) per LP-463PB-57-02 【中】耐沥青沾污(按 LP-463PB-57-02,黑/深色材料不适用) | Pass/Fail per Spec. 【中】按规范判定合格/不合格 | Supplier 【中】供应商 | Comp 【中】零件级(Comp) | DV PV 【中】DV/PV | 2 2 | Durability of plastics for Exterior Components per MS-JP9-8 【中】外饰塑料件耐久(按 MS-JP9-8) | Asphalt Staining Resistance (Not applicable for black or dark colored materials) per LP-463PB-57-02 【中】耐沥青沾污(按 LP-463PB-57-02,黑/深色材料不适用) | Pass/Fail per Spec. 【中】按规范判定合格/不合格 | Supplier 【中】供应商 | Comp 【中】零件级(Comp) | DV PV 【中】DV/PV | 2 2 | Durability of plastics for Exterior Components per MS-JP9-8 【中】外饰塑料件耐久(按 MS-JP9-8) | Asphalt Staining Resistance (Not applicable for black or dark colored materials) per LP-463PB-57-02 【中】耐沥青沾污(按 LP-463PB-57-02,黑/深色材料不适用) | Pass/Fail per Spec. 【中】按规范判定合格/不合格 | Supplier 【中】供应商 | Comp 【中】零件级(Comp) | DV PV 【中】DV/PV | 2 2 | Durability of plastics for Exterior Components per MS-JP9-8 【中】外饰塑料件耐久(按 MS-JP9-8) | Asphalt Staining Resistance (Not applicable for black or dark colored materials) per LP-463PB-57-02 【中】耐沥青沾污(按 LP-463PB-57-02,黑/深色材料不适用) | Pass/Fail per Spec. 【中】按规范判定合格/不合格 | Supplier 【中】供应商 | Comp 【中】零件级(Comp) | DV PV 【中】DV/PV | 2 2 | Durability of plastics for Exterior Components per MS-JP9-8 【中】外饰塑料件耐久(按 MS-JP9-8) | Asphalt Staining Resistance (Not applicable for black or dark colored materials) per LP-463PB-57-02 【中】耐沥青沾污(按 LP-463PB-57-02,黑/深色材料不适用) | Pass/Fail per Spec. 【中】按规范判定合格/不合格 | Supplier 【中】供应商 | Comp 【中】零件级(Comp) | DV PV 【中】DV/PV | 2 2 | Durability of plastics for Exterior Components per MS-JP9-8 【中】外饰塑料件耐久(按 MS-JP9-8) | Asphalt Staining Resistance (Not applicable for black or dark colored materials) per LP-463PB-57-02 【中】耐沥青沾污(按 LP-463PB-57-02,黑/深色材料不适用) | Pass/Fail per Spec. 【中】按规范判定合格/不合格 | Supplier 【中】供应商 | Comp 【中】零件级(Comp) | DV PV 【中】DV/PV | 2 2 | Durability of plastics for Exterior Components per MS-JP9-8 【中】外饰塑料件耐久(按 MS-JP9-8) | Asphalt Staining Resistance (Not applicable for black or dark colored materials) per LP-463PB-57-02 【中】耐沥青沾污(按 LP-463PB-57-02,黑/深色材料不适用) | Pass/Fail per Spec. 【中】按规范判定合格/不合格 | Supplier 【中】供应商 | Comp 【中】零件级(Comp) | DV PV 【中】DV/PV | 2 2 | Durability of plastics for Exterior Components per MS-JP9-8 【中】外饰塑料件耐久(按 MS-JP9-8) | Asphalt Staining Resistance (Not applicable for black or dark colored materials) per LP-463PB-57-02 【中】耐沥青沾污(按 LP-463PB-57-02,黑/深色材料不适用) | Pass/Fail per Spec. 【中】按规范判定合格/不合格 | Supplier 【中】供应商 | Comp 【中】零件级(Comp) | DV PV 【中】DV/PV | 2 2 | Durability of plastics for Exterior Components per MS-JP9-8 【中】外饰塑料件耐久(按 MS-JP9-8) | Asphalt Staining Resistance (Not applicable for black or dark colored materials) per LP-463PB-57-02 【中】耐沥青沾污(按 LP-463PB-57-02,黑/深色材料不适用) | Pass/Fail per Spec. 【中】按规范判定合格/不合格 | Supplier 【中】供应商 | Comp 【中】零件级(Comp) | DV PV 【中】DV/PV | 2 2 | Durability of plastics for Exterior Components per MS-JP9-8 【中】外饰塑料件耐久(按 MS-JP9-8) | Asphalt Staining Resistance (Not applicable for black or dark colored materials) per LP-463PB-57-02 【中】耐沥青沾污(按 LP-463PB-57-02,黑/深色材料不适用) | Pass/Fail per Spec. 【中】按规范判定合格/不合格 | Supplier 【中】供应商 | Comp 【中】零件级(Comp) | DV PV 【中】DV/PV | 2 2 | Durability of plastics for Exterior Components per MS-JP9-8 【中】外饰塑料件耐久(按 MS-JP9-8) | Asphalt Staining Resistance (Not applicable for black or dark colored materials) per LP-463PB-57-02 【中】耐沥青沾污(按 LP-463PB-57-02,黑/深色材料不适用) | Pass/Fail per Spec. 【中】按规范判定合格/不合格 | Supplier 【中】供应商 | Comp 【中】零件级(Comp) | DV PV 【中】DV/PV | 2 2 | Durability of plastics for Exterior Components per MS-JP9-8 【中】外饰塑料件耐久(按 MS-JP9-8) | Asphalt Staining Resistance (Not applicable for black or dark colored materials) per LP-463PB-57-02 【中】耐沥青沾污(按 LP-463PB-57-02,黑/深色材料不适用) | Pass/Fail per Spec. 【中】按规范判定合格/不合格 | Supplier 【中】供应商 | Comp 【中】零件级(Comp) | DV PV 【中】DV/PV | 2 2 | Durability of plastics for Exterior Components per MS-JP9-8 【中】外饰塑料件耐久(按 MS-JP9-8) | Asphalt Staining Resistance (Not applicable for black or dark colored materials) per LP-463PB-57-02 【中】耐沥青沾污(按 LP-463PB-57-02,黑/深色材料不适用) | Pass/Fail per Spec. 【中】按规范判定合格/不合格 | Supplier 【中】供应商 | Comp 【中】零件级(Comp) | DV PV 【中】DV/PV | 2 2 | Durability of plastics for Exterior Components per MS-JP9-8 【中】外饰塑料件耐久(按 MS-JP9-8) | Asphalt Staining Resistance (Not applicable for black or dark colored materials) per LP-463PB-57-02 【中】耐沥青沾污(按 LP-463PB-57-02,黑/深色材料不适用) | Pass/Fail per Spec. 【中】按规范判定合格/不合格 | Supplier 【中】供应商 | Comp 【中】零件级(Comp) | DV PV 【中】DV/PV | 2 2 | Durability of plastics for Exterior Components per MS-JP9-8 【中】外饰塑料件耐久(按 MS-JP9-8) | Asphalt Staining Resistance (Not applicable for black or dark colored materials) per LP-463PB-57-02 【中】耐沥青沾污(按 LP-463PB-57-02,黑/深色材料不适用) | Pass/Fail per Spec. 【中】按规范判定合格/不合格 | Supplier 【中】供应商 | Comp 【中】零件级(Comp) | DV PV 【中】DV/PV | 2 2 | Durability of plastics for Exterior Components per MS-JP9-8 【中】外饰塑料件耐久(按 MS-JP9-8) | Asphalt Staining Resistance (Not applicable for black or dark colored materials) per LP-463PB-57-02 【中】耐沥青沾污(按 LP-463PB-57-02,黑/深色材料不适用) | Pass/Fail per Spec. 【中】按规范判定合格/不合格 | Supplier 【中】供应商 | Comp 【中】零件级(Comp) | DV PV 【中】DV/PV | 2 2 | Durability of plastics for Exterior Components per MS-JP9-8 【中】外饰塑料件耐久(按 MS-JP9-8) | Asphalt Staining Resistance (Not applicable for black or dark colored materials) per LP-463PB-57-02 【中】耐沥青沾污(按 LP-463PB-57-02,黑/深色材料不适用) | Pass/Fail per Spec. 【中】按规范判定合格/不合格 | Supplier 【中】供应商 | Comp 【中】零件级(Comp) | DV PV 【中】DV/PV | 2 2 | Durability of plastics for Exterior Components per MS-JP9-8 【中】外饰塑料件耐久(按 MS-JP9-8) | Asphalt Staining Resistance (Not applicable for black or dark colored materials) per LP-463PB-57-02 【中】耐沥青沾污(按 LP-463PB-57-02,黑/深色材料不适用) | Pass/Fail per Spec. 【中】按规范判定合格/不合格 | Supplier 【中】供应商 | Comp 【中】零件级(Comp) | DV PV 【中】DV/PV | 2 2 | Durability of plastics for Exterior Components per MS-JP9-8 【中】外饰塑料件耐久(按 MS-JP9-8) | Asphalt Staining Resistance (Not applicable for black or dark colored materials) per LP-463PB-57-02 【中】耐沥青沾污(按 LP-463PB-57-02,黑/深色材料不适用) | Pass/Fail per Spec. 【中】按规范判定合格/不合格 | Supplier 【中】供应商 | Comp 【中】零件级(Comp) | DV PV 【中】DV/PV | 2 2 | Durability of plastics for Exterior Components per MS-JP9-8 【中】外饰塑料件耐久(按 MS-JP9-8) | Asphalt Staining Resistance (Not applicable for black or dark colored materials) per LP-463PB-57-02 【中】耐沥青沾污(按 LP-463PB-57-02,黑/深色材料不适用) | Pass/Fail per Spec. 【中】按规范判定合格/不合格 | Supplier 【中】供应商 | Comp 【中】零件级(Comp) | DV PV 【中】DV/PV | 2 2 | Durability of plastics for Exterior Components per MS-JP9-8 【中】外饰塑料件耐久(按 MS-JP9-8) | Asphalt Staining Resistance (Not applicable for black or dark colored materials) per LP-463PB-57-02 【中】耐沥青沾污(按 LP-463PB-57-02,黑/深色材料不适用) | Pass/Fail per Spec. 【中】按规范判定合格/不合格 | Supplier 【中】供应商 | Comp 【中】零件级(Comp) | DV PV 【中】DV/PV | 2 2 | Durability of plastics for Exterior Components per MS-JP9-8 【中】外饰塑料件耐久(按 MS-JP9-8) | Asphalt Staining Resistance (Not applicable for black or dark colored materials) per LP-463PB-57-02 【中】耐沥青沾污(按 LP-463PB-57-02,黑/深色材料不适用) | Pass/Fail per Spec. 【中】按规范判定合格/不合格 | Supplier 【中】供应商 | Comp 【中】零件级(Comp) | DV PV 【中】DV/PV | 2 2 | Durability of plastics for Exterior Components per MS-JP9-8 【中】外饰塑料件耐久(按 MS-JP9-8) | Asphalt Staining Resistance (Not applicable for black or dark colored materials) per LP-463PB-57-02 【中】耐沥青沾污(按 LP-463PB-57-02,黑/深色材料不适用) | Pass/Fail per Spec. 【中】按规范判定合格/不合格 | Supplier 【中】供应商 | Comp 【中】零件级(Comp) | DV PV 【中】DV/PV | 2 2 | Durability of plastics for Exterior Components per MS-JP9-8 【中】外饰塑料件耐久(按 MS-JP9-8) | Asphalt Staining Resistance (Not applicable for black or dark colored materials) per LP-463PB-57-02 【中】耐沥青沾污(按 LP-463PB-57-02,黑/深色材料不适用) | Pass/Fail per Spec. 【中】按规范判定合格/不合格 | Supplier 【中】供应商 | Comp 【中】零件级(Comp) | DV PV 【中】DV/PV | 2 2 | Durability of plastics for Exterior Components per MS-JP9-8 【中】外饰塑料件耐久(按 MS-JP9-8) | Asphalt Staining Resistance (Not applicable for black or dark colored materials) per LP-463PB-57-02 【中】耐沥青沾污(按 LP-463PB-57-02,黑/深色材料不适用) | Pass/Fail per Spec. 【中】按规范判定合格/不合格 | Supplier 【中】供应商 | Comp 【中】零件级(Comp) | DV PV 【中】DV/PV | 2 2 | Durability of plastics for Exterior Components per MS-JP9-8 【中】外饰塑料件耐久(按 MS-JP9-8) | Asphalt Staining Resistance (Not applicable for black or dark colored materials) per LP-463PB-57-02 【中】耐沥青沾污(按 LP-463PB-57-02,黑/深色材料不适用) | Pass/Fail per Spec. 【中】按规范判定合格/不合格 | Supplier 【中】供应商 | Comp 【中】零件级(Comp) | DV PV 【中】DV/PV | 2 2 | Durability of plastics for Exterior Components per MS-JP9-8 【中】外饰塑料件耐久(按 MS-JP9-8) | Asphalt Staining Resistance (Not applicable for black or dark colored materials) per LP-463PB-57-02 【中】耐沥青沾污(按 LP-463PB-57-02,黑/深色材料不适用) | Pass/Fail per Spec. 【中】按规范判定合格/不合格 | Supplier 【中】供应商 | Comp 【中】零件级(Comp) | DV PV 【中】DV/PV | 2 2 | Durability of plastics for Exterior Components per MS-JP9-8 【中】外饰塑料件耐久(按 MS-JP9-8) | Asphalt Staining Resistance (Not applicable for black or dark colored materials) per LP-463PB-57-02 【中】耐沥青沾污(按 LP-463PB-57-02,黑/深色材料不适用) | Pass/Fail per Spec. 【中】按规范判定合格/不合格 | Supplier 【中】供应商 | Comp 【中】零件级(Comp) | DV PV 【中】DV/PV | 2 2 | Durability of plastics for Exterior Components per MS-JP9-8 【中】外饰塑料件耐久(按 MS-JP9-8) | Asphalt Staining Resistance (Not applicable for black or dark colored materials) per LP-463PB-57-02 【中】耐沥青沾污(按 LP-463PB-57-02,黑/深色材料不适用) | Pass/Fail per Spec. 【中】按规范判定合格/不合格 | Supplier 【中】供应商 | Comp 【中】零件级(Comp) | DV PV 【中】DV/PV | 2 2 | Durability of plastics for Exterior Components per MS-JP9-8 【中】外饰塑料件耐久(按 MS-JP9-8) | Asphalt Staining Resistance (Not applicable for black or dark colored materials) per LP-463PB-57-02 【中】耐沥青沾污(按 LP-463PB-57-02,黑/深色材料不适用) | Pass/Fail per Spec. 【中】按规范判定合格/不合格 | Supplier 【中】供应商 | Comp 【中】零件级(Comp) | DV PV 【中】DV/PV | 2 2 | Durability of plastics for Exterior Components per MS-JP9-8 【中】外饰塑料件耐久(按 MS-JP9-8) | Asphalt Staining Resistance (Not applicable for black or dark colored materials) per LP-463PB-57-02 【中】耐沥青沾污(按 LP-463PB-57-02,黑/深色材料不适用) | Pass/Fail per Spec. 【中】按规范判定合格/不合格 | Supplier 【中】供应商 | Comp 【中】零件级(Comp) | DV PV 【中】DV/PV | 2 2 | Durability of plastics for Exterior Components per MS-JP9-8 【中】外饰塑料件耐久(按 MS-JP9-8) | Asphalt Staining Resistance (Not applicable for black or dark colored materials) per LP-463PB-57-02 【中】耐沥青沾污(按 LP-463PB-57-02,黑/深色材料不适用) | Pass/Fail per Spec. 【中】按规范判定合格/不合格 | Supplier 【中】供应商 | Comp 【中】零件级(Comp) | DV PV 【中】DV/PV | 2 2 | Durability of plastics for Exterior Components per MS-JP9-8 【中】外饰塑料件耐久(按 MS-JP9-8) | Asphalt Staining Resistance (Not applicable for black or dark colored materials) per LP-463PB-57-02 【中】耐沥青沾污(按 LP-463PB-57-02,黑/深色材料不适用) | Pass/Fail per Spec. 【中】按规范判定合格/不合格 | Supplier 【中】供应商 | Comp 【中】零件级(Comp) | DV PV 【中】DV/PV | 2 2 | Durability of plastics for Exterior Components per MS-JP9-8 【中】外饰塑料件耐久(按 MS-JP9-8) | Asphalt Staining Resistance (Not applicable for black or dark colored materials) per LP-463PB-57-02 【中】耐沥青沾污(按 LP-463PB-57-02,黑/深色材料不适用) | Pass/Fail per Spec. 【中】按规范判定合格/不合格 | Supplier 【中】供应商 | Comp 【中】零件级(Comp) | DV PV 【中】DV/PV | 2 2 | Durability of plastics for Exterior Components per MS-JP9-8 【中】外饰塑料件耐久(按 MS-JP9-8) | Asphalt Staining Resistance (Not applicable for black or dark colored materials) per LP-463PB-57-02 【中】耐沥青沾污(按 LP-463PB-57-02,黑/深色材料不适用) | Pass/Fail per Spec. 【中】按规范判定合格/不合格 | Supplier 【中】供应商 | Comp 【中】零件级(Comp) | DV PV 【中】DV/PV | 2 2 | Durability of plastics for Exterior Components per MS-JP9-8 【中】外饰塑料件耐久(按 MS-JP9-8) | Asphalt Staining Resistance (Not applicable for black or dark colored materials) per LP-463PB-57-02 【中】耐沥青沾污(按 LP-463PB-57-02,黑/深色材料不适用) | Pass/Fail per Spec. 【中】按规范判定合格/不合格 | Supplier 【中】供应商 | Comp 【中】零件级(Comp) | DV PV 【中】DV/PV | 2 2 | Durability of plastics for Exterior Components per MS-JP9-8 【中】外饰塑料件耐久(按 MS-JP9-8) | Asphalt Staining Resistance (Not applicable for black or dark colored materials) per LP-463PB-57-02 【中】耐沥青沾污(按 LP-463PB-57-02,黑/深色材料不适用) | Pass/Fail per Spec. 【中】按规范判定合格/不合格 | Supplier 【中】供应商 | Comp 【中】零件级(Comp) | DV PV 【中】DV/PV | 2 2 | Durability of plastics for Exterior Components per MS-JP9-8 【中】外饰塑料件耐久(按 MS-JP9-8) | Asphalt Staining Resistance (Not applicable for black or dark colored materials) per LP-463PB-57-02 【中】耐沥青沾污(按 LP-463PB-57-02,黑/深色材料不适用) | Pass/Fail per Spec. 【中】按规范判定合格/不合格 | Supplier 【中】供应商 | Comp 【中】零件级(Comp) | DV PV 【中】DV/PV | 2 2 | Durability of plastics for Exterior Components per MS-JP9-8 【中】外饰塑料件耐久(按 MS-JP9-8) | Asphalt Staining Resistance (Not applicable for black or dark colored materials) per LP-463PB-57-02 【中】耐沥青沾污(按 LP-463PB-57-02,黑/深色材料不适用) | Pass/Fail per Spec. 【中】按规范判定合格/不合格 | Supplier 【中】供应商 | Comp 【中】零件级(Comp) | DV PV 【中】DV/PV | 2 2 | Durability of plastics for Exterior Components per MS-JP9-8 【中】外饰塑料件耐久(按 MS-JP9-8) | Asphalt Staining Resistance (Not applicable for black or dark colored materials) per LP-463PB-57-02 【中】耐沥青沾污(按 LP-463PB-57-02,黑/深色材料不适用) | Pass/Fail per Spec. 【中】按规范判定合格/不合格 | Supplier 【中】供应商 | Comp 【中】零件级(Comp) | DV PV 【中】DV/PV | 2 2 | Durability of plastics for Exterior Components per MS-JP9-8 【中】外饰塑料件耐久(按 MS-JP9-8) | Asphalt Staining Resistance (Not applicable for black or dark colored materials) per LP-463PB-57-02 【中】耐沥青沾污(按 LP-463PB-57-02,黑/深色材料不适用) | Pass/Fail per Spec. 【中】按规范判定合格/不合格 | Supplier 【中】供应商 | Comp 【中】零件级(Comp) | DV PV 【中】DV/PV | 2 2 | Durability of plastics for Exterior Components per MS-JP9-8 【中】外饰塑料件耐久(按 MS-JP9-8) | Asphalt Staining Resistance (Not applicable for black or dark colored materials) per LP-463PB-57-02 【中】耐沥青沾污(按 LP-463PB-57-02,黑/深色材料不适用) | Pass/Fail per Spec. 【中】按规范判定合格/不合格 | Supplier 【中】供应商 | Comp 【中】零件级(Comp) | DV PV 【中】DV/PV | 2 2 | Durability of plastics for Exterior Components per MS-JP9-8 【中】外饰塑料件耐久(按 MS-JP9-8) | Asphalt Staining Resistance (Not applicable for black or dark colored materials) per LP-463PB-57-02 【中】耐沥青沾污(按 LP-463PB-57-02,黑/深色材料不适用) | Pass/Fail per Spec. 【中】按规范判定合格/不合格 | Supplier 【中】供应商 | Comp 【中】零件级(Comp) | DV PV 【中】DV/PV | 2 2 | Durability of plastics for Exterior Components per MS-JP9-8 【中】外饰塑料件耐久(按 MS-JP9-8) | Asphalt Staining Resistance (Not applicable for black or dark colored materials) per LP-463PB-57-02 【中】耐沥青沾污(按 LP-463PB-57-02,黑/深色材料不适用) | Pass/Fail per Spec. 【中】按规范判定合格/不合格 | Supplier 【中】供应商 | Comp 【中】零件级(Comp) | DV PV 【中】DV/PV | 2 2 | Durability of plastics for Exterior Components per MS-JP9-8 【中】外饰塑料件耐久(按 MS-JP9-8) | Asphalt Staining Resistance (Not applicable for black or dark colored materials) per LP-463PB-57-02 【中】耐沥青沾污(按 LP-463PB-57-02,黑/深色材料不适用) | Pass/Fail per Spec. 【中】按规范判定合格/不合格 | Supplier 【中】供应商 | Comp 【中】零件级(Comp) | DV PV 【中】DV/PV | 2 2 | Durability of plastics for Exterior Components per MS-JP9-8 【中】外饰塑料件耐久(按 MS-JP9-8) | Asphalt Staining Resistance (Not applicable for black or dark colored materials) per LP-463PB-57-02 【中】耐沥青沾污(按 LP-463PB-57-02,黑/深色材料不适用) | Pass/Fail per Spec. 【中】按规范判定合格/不合格 | Supplier 【中】供应商 | Comp 【中】零件级(Comp) | DV PV 【中】DV/PV | 2 2 | Durability of plastics for Exterior Components per MS-JP9-8 【中】外饰塑料件耐久(按 MS-JP9-8) | Asphalt Staining Resistance (Not applicable for black or dark colored materials) per LP-463PB-57-02 【中】耐沥青沾污(按 LP-463PB-57-02,黑/深色材料不适用) | Pass/Fail per Spec. 【中】按规范判定合格/不合格 | Supplier 【中】供应商 | Comp 【中】零件级(Comp) | DV PV 【中】DV/PV | 2 2 | Durability of plastics for Exterior Components per MS-JP9-8 【中】外饰塑料件耐久(按 MS-JP9-8) | Asphalt Staining Resistance (Not applicable for black or dark colored materials) per LP-463PB-57-02 【中】耐沥青沾污(按 LP-463PB-57-02,黑/深色材料不适用) | Pass/Fail per Spec. 【中】按规范判定合格/不合格 | Supplier 【中】供应商 | Comp 【中】零件级(Comp) | DV PV 【中】DV/PV | 2 2 | Durability of plastics for Exterior Components per MS-JP9-8 【中】外饰塑料件耐久(按 MS-JP9-8) | Asphalt Staining Resistance (Not applicable for black or dark colored materials) per LP-463PB-57-02 【中】耐沥青沾污(按 LP-463PB-57-02,黑/深色材料不适用) | Pass/Fail per Spec. 【中】按规范判定合格/不合格 | Supplier 【中】供应商 | Comp 【中】零件级(Comp) | DV PV 【中】DV/PV | 2 2 | Durability of plastics for Exterior Components per MS-JP9-8 【中】外饰塑料件耐久(按 MS-JP9-8) | Asphalt Staining Resistance (Not applicable for black or dark colored materials) per LP-463PB-57-02 【中】耐沥青沾污(按 LP-463PB-57-02,黑/深色材料不适用) | Pass/Fail per Spec. 【中】按规范判定合格/不合格 | Supplier 【中】供应商 | Comp 【中】零件级(Comp) | DV PV 【中】DV/PV | 2 2 | Durability of plastics for Exterior Components per MS-JP9-8 【中】外饰塑料件耐久(按 MS-JP9-8) | Asphalt Staining Resistance (Not applicable for black or dark colored materials) per LP-463PB-57-02 【中】耐沥青沾污(按 LP-463PB-57-02,黑/深色材料不适用) | Pass/Fail per Spec. 【中】按规范判定合格/不合格 | Supplier 【中】供应商 | Comp 【中】零件级(Comp) | DV PV 【中】DV/PV | 2 2 | Durability of plastics for Exterior Components per MS-JP9-8 【中】外饰塑料件耐久(按 MS-JP9-8) | Asphalt Staining Resistance (Not applicable for black or dark colored materials) per LP-463PB-57-02 【中】耐沥青沾污(按 LP-463PB-57-02,黑/深色材料不适用) | Pass/Fail per Spec. 【中】按规范判定合格/不合格 | Supplier 【中】供应商 | Comp 【中】零件级(Comp) | DV PV 【中】DV/PV | 2 2 | Durability of plastics for Exterior Components per MS-JP9-8 【中】外饰塑料件耐久(按 MS-JP9-8) | Asphalt Staining Resistance (Not applicable for black or dark colored materials) per LP-463PB-57-02 【中】耐沥青沾污(按 LP-463PB-57-02,黑/深色材料不适用) | Pass/Fail per Spec. 【中】按规范判定合格/不合格 | Supplier 【中】供应商 | Comp 【中】零件级(Comp) | DV PV 【中】DV/PV | 2 2 | Durability of plastics for Exterior Components per MS-JP9-8 【中】外饰塑料件耐久(按 MS-JP9-8) | Asphalt Staining Resistance (Not applicable for black or dark colored materials) per LP-463PB-57-02 【中】耐沥青沾污(按 LP-463PB-57-02,黑/深色材料不适用) | Pass/Fail per Spec. 【中】按规范判定合格/不合格 | Supplier 【中】供应商 | Comp 【中】零件级(Comp) | DV PV 【中】DV/PV | 2 2 | Durability of plastics for Exterior Components per MS-JP9-8 【中】外饰塑料件耐久(按 MS-JP9-8) | Asphalt Staining Resistance (Not applicable for black or dark colored materials) per LP-463PB-57-02 【中】耐沥青沾污(按 LP-463PB-57-02,黑/深色材料不适用) | Pass/Fail per Spec. 【中】按规范判定合格/不合格 | Supplier 【中】供应商 | Comp 【中】零件级(Comp) | DV PV 【中】DV/PV | 2 2 | Durability of plastics for Exterior Components per MS-JP9-8 【中】外饰塑料件耐久(按 MS-JP9-8) | Asphalt Staining Resistance (Not applicable for black or dark colored materials) per LP-463PB-57-02 【中】耐沥青沾污(按 LP-463PB-57-02,黑/深色材料不适用) | Pass/Fail per Spec. 【中】按规范判定合格/不合格 | Supplier 【中】供应商 | Comp 【中】零件级(Comp) | DV PV 【中】DV/PV | 2 2 | Durability of plastics for Exterior Components per MS-JP9-8 【中】外饰塑料件耐久(按 MS-JP9-8) | Asphalt Staining Resistance (Not applicable for black or dark colored materials) per LP-463PB-57-02 【中】耐沥青沾污(按 LP-463PB-57-02,黑/深色材料不适用) | Pass/Fail per Spec. 【中】按规范判定合格/不合格 | Supplier 【中】供应商 | Comp 【中】零件级(Comp) | DV PV 【中】DV/PV | 2 2 | Durability of plastics for Exterior Components per MS-JP9-8 【中】外饰塑料件耐久(按 MS-JP9-8) | Asphalt Staining Resistance (Not applicable for black or dark colored materials) per LP-463PB-57-02 【中】耐沥青沾污(按 LP-463PB-57-02,黑/深色材料不适用) | Pass/Fail per Spec. 【中】按规范判定合格/不合格 | Supplier 【中】供应商 | Comp 【中】零件级(Comp) | DV PV 【中】DV/PV | 2 2 | Durability of plastics for Exterior Components per MS-JP9-8 【中】外饰塑料件耐久(按 MS-JP9-8) | Asphalt Staining Resistance (Not applicable for black or dark colored materials) per LP-463PB-57-02 【中】耐沥青沾污(按 LP-463PB-57-02,黑/深色材料不适用) | Pass/Fail per Spec. 【中】按规范判定合格/不合格 | Supplier 【中】供应商 | Comp 【中】零件级(Comp) | DV PV 【中】DV/PV | 2 2 | Durability of plastics for Exterior Components per MS-JP9-8 【中】外饰塑料件耐久(按 MS-JP9-8) | Asphalt Staining Resistance (Not applicable for black or dark colored materials) per LP-463PB-57-02 【中】耐沥青沾污(按 LP-463PB-57-02,黑/深色材料不适用) | Pass/Fail per Spec. 【中】按规范判定合格/不合格 | Supplier 【中】供应商 | Comp 【中】零件级(Comp) | DV PV 【中】DV/PV | 2 2 | Durability of plastics for Exterior Components per MS-JP9-8 【中】外饰塑料件耐久(按 MS-JP9-8) | Asphalt Staining Resistance (Not applicable for black or dark colored materials) per LP-463PB-57-02 【中】耐沥青沾污(按 LP-463PB-57-02,黑/深色材料不适用) | Pass/Fail per Spec. 【中】按规范判定合格/不合格 | Supplier 【中】供应商 | Comp 【中】零件级(Comp) | DV PV 【中】DV/PV | 2 2 | Durability of plastics for Exterior Components per MS-JP9-8 【中】外饰塑料件耐久(按 MS-JP9-8) | Asphalt Staining Resistance (Not applicable for black or dark colored materials) per LP-463PB-57-02 【中】耐沥青沾污(按 LP-463PB-57-02,黑/深色材料不适用) | Pass/Fail per Spec. 【中】按规范判定合格/不合格 | Supplier 【中】供应商 | Comp 【中】零件级(Comp) | DV PV 【中】DV/PV | 2 2 | Durability of plastics for Exterior Components per MS-JP9-8 【中】外饰塑料件耐久(按 MS-JP9-8) | Asphalt Staining Resistance (Not applicable for black or dark colored materials) per LP-463PB-57-02 【中】耐沥青沾污(按 LP-463PB-57-02,黑/深色材料不适用) | Pass/Fail per Spec. 【中】按规范判定合格/不合格 | Supplier 【中】供应商 | Comp 【中】零件级(Comp) | DV PV 【中】DV/PV | 2 2 | Durability of plastics for Exterior Components per MS-JP9-8 【中】外饰塑料件耐久(按 MS-JP9-8) | Asphalt Staining Resistance (Not applicable for black or dark colored materials) per LP-463PB-57-02 【中】耐沥青沾污(按 LP-463PB-57-02,黑/深色材料不适用) | Pass/Fail per Spec. 【中】按规范判定合格/不合格 | Supplier 【中】供应商 | Comp 【中】零件级(Comp) | DV PV 【中】DV/PV | 2 2 | Durability of plastics for Exterior Components per MS-JP9-8 【中】外饰塑料件耐久(按 MS-JP9-8) | Asphalt Staining Resistance (Not applicable for black or dark colored materials) per LP-463PB-57-02 【中】耐沥青沾污(按 LP-463PB-57-02,黑/深色材料不适用) | Pass/Fail per Spec. 【中】按规范判定合格/不合格 | Supplier 【中】供应商 | Comp 【中】零件级(Comp) | DV PV 【中】DV/PV | 2 2 | Durability of plastics for Exterior Components per MS-JP9-8 【中】外饰塑料件耐久(按 MS-JP9-8) | Asphalt Staining Resistance (Not applicable for black or dark colored materials) per LP-463PB-57-02 【中】耐沥青沾污(按 LP-463PB-57-02,黑/深色材料不适用) | Pass/Fail per Spec. 【中】按规范判定合格/不合格 | Supplier 【中】供应商 | Comp 【中】零件级(Comp) | DV PV 【中】DV/PV | 2 2 | Durability of plastics for Exterior Components per MS-JP9-8 【中】外饰塑料件耐久(按 MS-JP9-8) | Asphalt Staining Resistance (Not applicable for black or dark colored materials) per LP-463PB-57-02 【中】耐沥青沾污(按 LP-463PB-57-02,黑/深色材料不适用) | Pass/Fail per Spec. 【中】按规范判定合格/不合格 | Supplier 【中】供应商 | Comp 【中】零件级(Comp) | DV PV 【中】DV/PV | 2 2 | Durability of plastics for Exterior Components per MS-JP9-8 【中】外饰塑料件耐久(按 MS-JP9-8) | Asphalt Staining Resistance (Not applicable for black or dark colored materials) per LP-463PB-57-02 【中】耐沥青沾污(按 LP-463PB-57-02,黑/深色材料不适用) | Pass/Fail per Spec. 【中】按规范判定合格/不合格 | Supplier 【中】供应商 | Comp 【中】零件级(Comp) | DV PV 【中】DV/PV | 2 2 | Durability of plastics for Exterior Components per MS-JP9-8 【中】外饰塑料件耐久(按 MS-JP9-8) | Asphalt Staining Resistance (Not applicable for black or dark colored materials) per LP-463PB-57-02 【中】耐沥青沾污(按 LP-463PB-57-02,黑/深色材料不适用) | Pass/Fail per Spec. 【中】按规范判定合格/不合格 | Supplier 【中】供应商 | Comp 【中】零件级(Comp) | DV PV 【中】DV/PV | 2 2 | Durability of plastics for Exterior Components per MS-JP9-8 【中】外饰塑料件耐久(按 MS-JP9-8) | Asphalt Staining Resistance (Not applicable for black or dark colored materials) per LP-463PB-57-02 【中】耐沥青沾污(按 LP-463PB-57-02,黑/深色材料不适用) | Pass/Fail per Spec. 【中】按规范判定合格/不合格 | Supplier 【中】供应商 | Comp 【中】零件级(Comp) | DV PV 【中】DV/PV | 2 2 | Durability of plastics for Exterior Components per MS-JP9-8 【中】外饰塑料件耐久(按 MS-JP9-8) | Asphalt Staining Resistance (Not applicable for black or dark colored materials) per LP-463PB-57-02 【中】耐沥青沾污(按 LP-463PB-57-02,黑/深色材料不适用) | Pass/Fail per Spec. 【中】按规范判定合格/不合格 | Supplier 【中】供应商 | Comp 【中】零件级(Comp) | DV PV 【中】DV/PV | 2 2 | Durability of plastics for Exterior Components per MS-JP9-8 【中】外饰塑料件耐久(按 MS-JP9-8) | Asphalt Staining Resistance (Not applicable for black or dark colored materials) per LP-463PB-57-02 【中】耐沥青沾污(按 LP-463PB-57-02,黑/深色材料不适用) | Pass/Fail per Spec. 【中】按规范判定合格/不合格 | Supplier 【中】供应商 | Comp 【中】零件级(Comp) | DV PV 【中】DV/PV | 2 2 | Durability of plastics for Exterior Components per MS-JP9-8 【中】外饰塑料件耐久(按 MS-JP9-8) | Asphalt Staining Resistance (Not applicable for black or dark colored materials) per LP-463PB-57-02 【中】耐沥青沾污(按 LP-463PB-57-02,黑/深色材料不适用) | Pass/Fail per Spec. 【中】按规范判定合格/不合格 | Supplier 【中】供应商 | Comp 【中】零件级(Comp) | DV PV 【中】DV/PV | 2 2 | Durability of plastics for Exterior Components per MS-JP9-8 【中】外饰塑料件耐久(按 MS-JP9-8) | Asphalt Staining Resistance (Not applicable for black or dark colored materials) per LP-463PB-57-02 【中】耐沥青沾污(按 LP-463PB-57-02,黑/深色材料不适用) | Pass/Fail per Spec. 【中】按规范判定合格/不合格 | Supplier 【中】供应商 | Comp 【中】零件级(Comp) | DV PV 【中】DV/PV | 2 2 | Durability of plastics for Exterior Components per MS-JP9-8 【中】外饰塑料件耐久(按 MS-JP9-8) | Asphalt Staining Resistance (Not applicable for black or dark colored materials) per LP-463PB-57-02 【中】耐沥青沾污(按 LP-463PB-57-02,黑/深色材料不适用) | Pass/Fail per Spec. 【中】按规范判定合格/不合格 | Supplier 【中】供应商 | Comp 【中】零件级(Comp) | DV PV 【中】DV/PV | 2 2 | Durability of plastics for Exterior Components per MS-JP9-8 【中】外饰塑料件耐久(按 MS-JP9-8) | Asphalt Staining Resistance (Not applicable for black or dark colored materials) per LP-463PB-57-02 【中】耐沥青沾污(按 LP-463PB-57-02,黑/深色材料不适用) | Pass/Fail per Spec. 【中】按规范判定合格/不合格 | Supplier 【中】供应商 | Comp 【中】零件级(Comp) | DV PV 【中】DV/PV | 2 2 | Durability of plastics for Exterior Components per MS-JP9-8 【中】外饰塑料件耐久(按 MS-JP9-8) | Asphalt Staining Resistance (Not applicable for black or dark colored materials) per LP-463PB-57-02 【中】耐沥青沾污(按 LP-463PB-57-02,黑/深色材料不适用) | Pass/Fail per Spec. 【中】按规范判定合格/不合格 | Supplier 【中】供应商 | Comp 【中】零件级(Comp) | DV PV 【中】DV/PV | 2 2 | Durability of plastics for Exterior Components per MS-JP9-8 【中】外饰塑料件耐久(按 MS-JP9-8) | Asphalt Staining Resistance (Not applicable for black or dark colored materials) per LP-463PB-57-02 【中】耐沥青沾污(按 LP-463PB-57-02,黑/深色材料不适用) | Pass/Fail per Spec. 【中】按规范判定合格/不合格 | Supplier 【中】供应商 | Comp 【中】零件级(Comp) | DV PV 【中】DV/PV | 2 2 | Durability of plastics for Exterior Components per MS-JP9-8 【中】外饰塑料件耐久(按 MS-JP9-8) | Asphalt Staining Resistance (Not applicable for black or dark colored materials) per LP-463PB-57-02 【中】耐沥青沾污(按 LP-463PB-57-02,黑/深色材料不适用) | Pass/Fail per Spec. 【中】按规范判定合格/不合格 | Supplier 【中】供应商 | Comp 【中】零件级(Comp) | DV PV 【中】DV/PV | 2 2 | Durability of plastics for Exterior Components per MS-JP9-8 【中】外饰塑料件耐久(按 MS-JP9-8) | Asphalt Staining Resistance (Not applicable for black or dark colored materials) per LP-463PB-57-02 【中】耐沥青沾污(按 LP-463PB-57-02,黑/深色材料不适用) | Pass/Fail per Spec. 【中】按规范判定合格/不合格 | Supplier 【中】供应商 | Comp 【中】零件级(Comp) | DV PV 【中】DV/PV | 2 2 | Durability of plastics for Exterior Components per MS-JP9-8 【中】外饰塑料件耐久(按 MS-JP9-8) | Asphalt Staining Resistance (Not applicable for black or dark colored materials) per LP-463PB-57-02 【中】耐沥青沾污(按 LP-463PB-57-02,黑/深色材料不适用) | Pass/Fail per Spec. 【中】按规范判定合格/不合格 | Supplier 【中】供应商 | Comp 【中】零件级(Comp) | DV PV 【中】DV/PV | 2 2 | Durability of plastics for Exterior Components per MS-JP9-8 【中】外饰塑料件耐久(按 MS-JP9-8) | Asphalt Staining Resistance (Not applicable for black or dark colored materials) per LP-463PB-57-02 【中】耐沥青沾污(按 LP-463PB-57-02,黑/深色材料不适用) | Pass/Fail per Spec. 【中】按规范判定合格/不合格 | Supplier 【中】供应商 | Comp 【中】零件级(Comp) | DV PV 【中】DV/PV | 2 2 | Durability of plastics for Exterior Components per MS-JP9-8 【中】外饰塑料件耐久(按 MS-JP9-8) | Asphalt Staining Resistance (Not applicable for black or dark colored materials) per LP-463PB-57-02 【中】耐沥青沾污(按 LP-463PB-57-02,黑/深色材料不适用) | Pass/Fail per Spec. 【中】按规范判定合格/不合格 | Supplier 【中】供应商 | Comp 【中】零件级(Comp) | DV PV 【中】DV/PV | 2 2 | Durability of plastics for Exterior Components per MS-JP9-8 【中】外饰塑料件耐久(按 MS-JP9-8) | Asphalt Staining Resistance (Not applicable for black or dark colored materials) per LP-463PB-57-02 【中】耐沥青沾污(按 LP-463PB-57-02,黑/深色材料不适用) | Pass/Fail per Spec. 【中】按规范判定合格/不合格 | Supplier 【中】供应商 | Comp 【中】零件级(Comp) | DV PV 【中】DV/PV | 2 2 | Durability of plastics for Exterior Components per MS-JP9-8 【中】外饰塑料件耐久(按 MS-JP9-8) | Asphalt Staining Resistance (Not applicable for black or dark colored materials) per LP-463PB-57-02 【中】耐沥青沾污(按 LP-463PB-57-02,黑/深色材料不适用) | Pass/Fail per Spec. 【中】按规范判定合格/不合格 | Supplier 【中】供应商 | Comp 【中】零件级(Comp) | DV PV 【中】DV/PV | 2 2 | Durability of plastics for Exterior Components per MS-JP9-8 【中】外饰塑料件耐久(按 MS-JP9-8) | Asphalt Staining Resistance (Not applicable for black or dark colored materials) per LP-463PB-57-02 【中】耐沥青沾污(按 LP-463PB-57-02,黑/深色材料不适用) | Pass/Fail per Spec. 【中】按规范判定合格/不合格 | Supplier 【中】供应商 | Comp 【中】零件级(Comp) | DV PV 【中】DV/PV | 2 2 | Durability of plastics for Exterior Components per MS-JP9-8 【中】外饰塑料件耐久(按 MS-JP9-8) | Asphalt Staining Resistance (Not applicable for black or dark colored materials) per LP-463PB-57-02 【中】耐沥青沾污(按 LP-463PB-57-02,黑/深色材料不适用) | Pass/Fail per Spec. 【中】按规范判定合格/不合格 | Supplier 【中】供应商 | Comp 【中】零件级(Comp) | DV PV 【中】DV/PV | 2 2 | Durability of plastics for Exterior Components per MS-JP9-8 【中】外饰塑料件耐久(按 MS-JP9-8) | Asphalt Staining Resistance (Not applicable for black or dark colored materials) per LP-463PB-57-02 【中】耐沥青沾污(按 LP-463PB-57-02,黑/深色材料不适用) | Pass/Fail per Spec. 【中】按规范判定合格/不合格 | Supplier 【中】供应商 | Comp 【中】零件级(Comp) | DV PV 【中】DV/PV | 2 2 | Durability of plastics for Exterior Components per MS-JP9-8 【中】外饰塑料件耐久(按 MS-JP9-8) | Asphalt Staining Resistance (Not applicable for black or dark colored materials) per LP-463PB-57-02 【中】耐沥青沾污(按 LP-463PB-57-02,黑/深色材料不适用) | Pass/Fail per Spec. 【中】按规范判定合格/不合格 | Supplier 【中】供应商 | Comp 【中】零件级(Comp) | DV PV 【中】DV/PV | 2 2 | Durability of plastics for Exterior Components per MS-JP9-8 【中】外饰塑料件耐久(按 MS-JP9-8) | Asphalt Staining Resistance (Not applicable for black or dark colored materials) per LP-463PB-57-02 【中】耐沥青沾污(按 LP-463PB-57-02,黑/深色材料不适用) | Pass/Fail per Spec. 【中】按规范判定合格/不合格 | Supplier 【中】供应商 | Comp 【中】零件级(Comp) | DV PV 【中】DV/PV | 2 2 | Durability of plastics for Exterior Components per MS-JP9-8 【中】外饰塑料件耐久(按 MS-JP9-8) | Asphalt Staining Resistance (Not applicable for black or dark colored materials) per LP-463PB-57-02 【中】耐沥青沾污(按 LP-463PB-57-02,黑/深色材料不适用) | Pass/Fail per Spec. 【中】按规范判定合格/不合格 | Supplier 【中】供应商 | Comp 【中】零件级(Comp) | DV PV 【中】DV/PV | 2 2 | Durability of plastics for Exterior Components per MS-JP9-8 【中】外饰塑料件耐久(按 MS-JP9-8) | Asphalt Staining Resistance (Not applicable for black or dark colored materials) per LP-463PB-57-02 【中】耐沥青沾污(按 LP-463PB-57-02,黑/深色材料不适用) | Pass/Fail per Spec. 【中】按规范判定合格/不合格 | Supplier 【中】供应商 | Comp 【中】零件级(Comp) | DV PV 【中】DV/PV | 2 2 | Durability of plastics for Exterior Components per MS-JP9-8 【中】外饰塑料件耐久(按 MS-JP9-8) | Asphalt Staining Resistance (Not applicable for black or dark colored materials) per LP-463PB-57-02 【中】耐沥青沾污(按 LP-463PB-57-02,黑/深色材料不适用) | Pass/Fail per Spec. 【中】按规范判定合格/不合格 | Supplier 【中】供应商 | Comp 【中】零件级(Comp) | DV PV 【中】DV/PV | 2 2 | Durability of plastics for Exterior Components per MS-JP9-8 【中】外饰塑料件耐久(按 MS-JP9-8) | Asphalt Staining Resistance (Not applicable for black or dark colored materials) per LP-463PB-57-02 【中】耐沥青沾污(按 LP-463PB-57-02,黑/深色材料不适用) | Pass/Fail per Spec. 【中】按规范判定合格/不合格 | Supplier 【中】供应商 | Comp 【中】零件级(Comp) | DV PV 【中】DV/PV | 2 2 | Durability of plastics for Exterior Components per MS-JP9-8 【中】外饰塑料件耐久(按 MS-JP9-8) | Asphalt Staining Resistance (Not applicable for black or dark colored materials) per LP-463PB-57-02 【中】耐沥青沾污(按 LP-463PB-57-02,黑/深色材料不适用) | Pass/Fail per Spec. 【中】按规范判定合格/不合格 | Supplier 【中】供应商 | Comp 【中】零件级(Comp) | DV PV 【中】DV/PV | 2 2 | Durability of plastics for Exterior Components per MS-JP9-8 【中】外饰塑料件耐久(按 MS-JP9-8) | Asphalt Staining Resistance (Not applicable for black or dark colored materials) per LP-463PB-57-02 【中】耐沥青沾污(按 LP-463PB-57-02,黑/深色材料不适用) | Pass/Fail per Spec. 【中】按规范判定合格/不合格 | Supplier 【中】供应商 | Comp 【中】零件级(Comp) | DV PV 【中】DV/PV | 2 2 | Durability of plastics for Exterior Components per MS-JP9-8 【中】外饰塑料件耐久(按 MS-JP9-8) | Asphalt Staining Resistance (Not applicable for black or dark colored materials) per LP-463PB-57-02 【中】耐沥青沾污(按 LP-463PB-57-02,黑/深色材料不适用) | Pass/Fail per Spec. 【中】按规范判定合格/不合格 | Supplier 【中】供应商 | Comp 【中】零件级(Comp) | DV PV 【中】DV/PV | 2 2 | Durability of plastics for Exterior Components per MS-JP9-8 【中】外饰塑料件耐久(按 MS-JP9-8) | Asphalt Staining Resistance (Not applicable for black or dark colored materials) per LP-463PB-57-02 【中】耐沥青沾污(按 LP-463PB-57-02,黑/深色材料不适用) | Pass/Fail per Spec. 【中】按规范判定合格/不合格 | Supplier 【中】供应商 | Comp 【中】零件级(Comp) | DV PV 【中】DV/PV | 2 2 | Durability of plastics for Exterior Components per MS-JP9-8 【中】外饰塑料件耐久(按 MS-JP9-8) | Asphalt Staining Resistance (Not applicable for black or dark colored materials) per LP-463PB-57-02 【中】耐沥青沾污(按 LP-463PB-57-02,黑/深色材料不适用) | Pass/Fail per Spec. 【中】按规范判定合格/不合格 | Supplier 【中】供应商 | Comp 【中】零件级(Comp) | DV PV 【中】DV/PV | 2 2 | Durability of plastics for Exterior Components per MS-JP9-8 【中】外饰塑料件耐久(按 MS-JP9-8) | Asphalt Staining Resistance (Not applicable for black or dark colored materials) per LP-463PB-57-02 【中】耐沥青沾污(按 LP-463PB-57-02,黑/深色材料不适用) | Pass/Fail per Spec. 【中】按规范判定合格/不合格 | Supplier 【中】供应商 | Comp 【中】零件级(Comp) | DV PV 【中】DV/PV | 2 2 | Durability of plastics for Exterior Components per MS-JP9-8 【中】外饰塑料件耐久(按 MS-JP9-8) | Asphalt Staining Resistance (Not applicable for black or dark colored materials) per LP-463PB-57-02 【中】耐沥青沾污(按 LP-463PB-57-02,黑/深色材料不适用) | Pass/Fail per Spec. 【中】按规范判定合格/不合格 | Supplier 【中】供应商 | Comp 【中】零件级(Comp) | DV PV 【中】DV/PV | 2 2 | Durability of plastics for Exterior Components per MS-JP9-8 【中】外饰塑料件耐久(按 MS-JP9-8) | Asphalt Staining Resistance (Not applicable for black or dark colored materials) per LP-463PB-57-02 【中】耐沥青沾污(按 LP-463PB-57-02,黑/深色材料不适用) | Pass/Fail per Spec. 【中】按规范判定合格/不合格 | Supplier 【中】供应商 | Comp 【中】零件级(Comp) | DV PV 【中】DV/PV | 2 2 | Durability of plastics for Exterior Components per MS-JP9-8 【中】外饰塑料件耐久(按 MS-JP9-8) | Asphalt Staining Resistance (Not applicable for black or dark colored materials) per LP-463PB-57-02 【中】耐沥青沾污(按 LP-463PB-57-02,黑/深色材料不适用) | Pass/Fail per Spec. 【中】按规范判定合格/不合格 | Supplier 【中】供应商 | Comp 【中】零件级(Comp) | DV PV 【中】DV/PV | 2 2 | Durability of plastics for Exterior Components per MS-JP9-8 【中】外饰塑料件耐久(按 MS-JP9-8) | Asphalt Staining Resistance (Not applicable for black or dark colored materials) per LP-463PB-57-02 【中】耐沥青沾污(按 LP-463PB-57-02,黑/深色材料不适用) | Pass/Fail per Spec. 【中】按规范判定合格/不合格 | Supplier 【中】供应商 | Comp 【中】零件级(Comp) | DV PV 【中】DV/PV | 2 2 | Durability of plastics for Exterior Components per MS-JP9-8 【中】外饰塑料件耐久(按 MS-JP9-8) | Asphalt Staining Resistance (Not applicable for black or dark colored materials) per LP-463PB-57-02 【中】耐沥青沾污(按 LP-463PB-57-02,黑/深色材料不适用) | Pass/Fail per Spec. 【中】按规范判定合格/不合格 | Supplier 【中】供应商 | Comp 【中】零件级(Comp) | DV PV 【中】DV/PV | 2 2 | Durability of plastics for Exterior Components per MS-JP9-8 【中】外饰塑料件耐久(按 MS-JP9-8) | Asphalt Staining Resistance (Not applicable for black or dark colored materials) per LP-463PB-57-02 【中】耐沥青沾污(按 LP-463PB-57-02,黑/深色材料不适用) | Pass/Fail per Spec. 【中】按规范判定合格/不合格 | Supplier 【中】供应商 | Comp 【中】零件级(Comp) | DV PV 【中】DV/PV | 2 2 | Durability of plastics for Exterior Components per MS-JP9-8 【中】外饰塑料件耐久(按 MS-JP9-8) | Asphalt Staining Resistance (Not applicable for black or dark colored materials) per LP-463PB-57-02 【中】耐沥青沾污(按 LP-463PB-57-02,黑/深色材料不适用) | Pass/Fail per Spec. 【中】按规范判定合格/不合格 | Supplier 【中】供应商 | Comp 【中】零件级(Comp) | DV PV 【中】DV/PV | 2 2 | Durability of plastics for Exterior Components per MS-JP9-8 【中】外饰塑料件耐久(按 MS-JP9-8) | Asphalt Staining Resistance (Not applicable for black or dark colored materials) per LP-463PB-57-02 【中】耐沥青沾污(按 LP-463PB-57-02,黑/深色材料不适用) | Pass/Fail per Spec. 【中】按规范判定合格/不合格 | Supplier 【中】供应商 | Comp 【中】零件级(Comp) | DV PV 【中】DV/PV | 2 2 | Durability of plastics for Exterior Components per MS-JP9-8 【中】外饰塑料件耐久(按 MS-JP9-8) | Asphalt Staining Resistance (Not applicable for black or dark colored materials) per LP-463PB-57-02 【中】耐沥青沾污(按 LP-463PB-57-02,黑/深色材料不适用) | Pass/Fail per Spec. 【中】按规范判定合格/不合格 | Supplier 【中】供应商 | Comp 【中】零件级(Comp) | DV PV 【中】DV/PV | 2 2 | Durability of plastics for Exterior Components per MS-JP9-8 【中】外饰塑料件耐久(按 MS-JP9-8) | Asphalt Staining Resistance (Not applicable for black or dark colored materials) per LP-463PB-57-02 【中】耐沥青沾污(按 LP-463PB-57-02,黑/深色材料不适用) | Pass/Fail per Spec. 【中】按规范判定合格/不合格 | Supplier 【中】供应商 | Comp 【中】零件级(Comp) | DV PV 【中】DV/PV | 2 2 | Durability of plastics for Exterior Components per MS-JP9-8 【中】外饰塑料件耐久(按 MS-JP9-8) | Asphalt Staining Resistance (Not applicable for black or dark colored materials) per LP-463PB-57-02 【中】耐沥青沾污(按 LP-463PB-57-02,黑/深色材料不适用) | Pass/Fail per Spec. 【中】按规范判定合格/不合格 | Supplier 【中】供应商 | Comp 【中】零件级(Comp) | DV PV 【中】DV/PV | 2 2 | Durability of plastics for Exterior Components per MS-JP9-8 【中】外饰塑料件耐久(按 MS-JP9-8) | Asphalt Staining Resistance (Not applicable for black or dark colored materials) per LP-463PB-57-02 【中】耐沥青沾污(按 LP-463PB-57-02,黑/深色材料不适用) | Pass/Fail per Spec. 【中】按规范判定合格/不合格 | Supplier 【中】供应商 | Comp 【中】零件级(Comp) | DV PV 【中】DV/PV | 2 2 | Durability of plastics for Exterior Components per MS-JP9-8 【中】外饰塑料件耐久(按 MS-JP9-8) | Asphalt Staining Resistance (Not applicable for black or dark colored materials) per LP-463PB-57-02 【中】耐沥青沾污(按 LP-463PB-57-02,黑/深色材料不适用) | Pass/Fail per Spec. 【中】按规范判定合格/不合格 | Supplier 【中】供应商 | Comp 【中】零件级(Comp) | DV PV 【中】DV/PV | 2 2 | Durability of plastics for Exterior Components per MS-JP9-8 【中】外饰塑料件耐久(按 MS-JP9-8) | Asphalt Staining Resistance (Not applicable for black or dark colored materials) per LP-463PB-57-02 【中】耐沥青沾污(按 LP-463PB-57-02,黑/深色材料不适用) | Pass/Fail per Spec. 【中】按规范判定合格/不合格 | Supplier 【中】供应商 | Comp 【中】零件级(Comp) | DV PV 【中】DV/PV | 2 2 | Durability of plastics for Exterior Components per MS-JP9-8 【中】外饰塑料件耐久(按 MS-JP9-8) | Asphalt Staining Resistance (Not applicable for black or dark colored materials) per LP-463PB-57-02 【中】耐沥青沾污(按 LP-463PB-57-02,黑/深色材料不适用) | Pass/Fail per Spec. 【中】按规范判定合格/不合格 | Supplier 【中】供应商 | Comp 【中】零件级(Comp) | DV PV 【中】DV/PV | 2 2 | Durability of plastics for Exterior Components per MS-JP9-8 【中】外饰塑料件耐久(按 MS-JP9-8) | Asphalt Staining Resistance (Not applicable for black or dark colored materials) per LP-463PB-57-02 【中】耐沥青沾污(按 LP-463PB-57-02,黑/深色材料不适用) | Pass/Fail per Spec. 【中】按规范判定合格/不合格 | Supplier 【中】供应商 | Comp 【中】零件级(Comp) | DV PV 【中】DV/PV | 2 2 | Durability of plastics for Exterior Components per MS-JP9-8 【中】外饰塑料件耐久(按 MS-JP9-8) | Asphalt Staining Resistance (Not applicable for black or dark colored materials) per LP-463PB-57-02 【中】耐沥青沾污(按 LP-463PB-57-02,黑/深色材料不适用) | Pass/Fail per Spec. 【中】按规范判定合格/不合格 | Supplier 【中】供应商 | Comp 【中】零件级(Comp) | DV PV 【中】DV/PV | 2 2 | Durability of plastics for Exterior Components per MS-JP9-8 【中】外饰塑料件耐久(按 MS-JP9-8) | Asphalt Staining Resistance (Not applicable for black or dark colored materials) per LP-463PB-57-02 【中】耐沥青沾污(按 LP-463PB-57-02,黑/深色材料不适用) | Pass/Fail per Spec. 【中】按规范判定合格/不合格 | Supplier 【中】供应商 | Comp 【中】零件级(Comp) | DV PV 【中】DV/PV | 2 2 | Durability of plastics for Exterior Components per MS-JP9-8 【中】外饰塑料件耐久(按 MS-JP9-8) | Asphalt Staining Resistance (Not applicable for black or dark colored materials) per LP-463PB-57-02 【中】耐沥青沾污(按 LP-463PB-57-02,黑/深色材料不适用) | Pass/Fail per Spec. 【中】按规范判定合格/不合格 | Supplier 【中】供应商 | Comp 【中】零件级(Comp) | DV PV 【中】DV/PV | 2 2 | Durability of plastics for Exterior Components per MS-JP9-8 【中】外饰塑料件耐久(按 MS-JP9-8) | Asphalt Staining Resistance (Not applicable for black or dark colored materials) per LP-463PB-57-02 【中】耐沥青沾污(按 LP-463PB-57-02,黑/深色材料不适用) | Pass/Fail per Spec. 【中】按规范判定合格/不合格 | Supplier 【中】供应商 | Comp 【中】零件级(Comp) | DV PV 【中】DV/PV | 2 2 | Durability of plastics for Exterior Components per MS-JP9-8 【中】外饰塑料件耐久(按 MS-JP9-8) | Asphalt Staining Resistance (Not applicable for black or dark colored materials) per LP-463PB-57-02 【中】耐沥青沾污(按 LP-463PB-57-02,黑/深色材料不适用) | Pass/Fail per Spec. 【中】按规范判定合格/不合格 | Supplier 【中】供应商 | Comp 【中】零件级(Comp) | DV PV 【中】DV/PV | 2 2 | Durability of plastics for Exterior Components per MS-JP9-8 【中】外饰塑料件耐久(按 MS-JP9-8) | Asphalt Staining Resistance (Not applicable for black or dark colored materials) per LP-463PB-57-02 【中】耐沥青沾污(按 LP-463PB-57-02,黑/深色材料不适用) | Pass/Fail per Spec. 【中】按规范判定合格/不合格 | Supplier 【中】供应商 | Comp 【中】零件级(Comp) | DV PV 【中】DV/PV | 2 2 | Durability of plastics for Exterior Components per MS-JP9-8 【中】外饰塑料件耐久(按 MS-JP9-8) | Asphalt Staining Resistance (Not applicable for black or dark colored materials) per LP-463PB-57-02 【中】耐沥青沾污(按 LP-463PB-57-02,黑/深色材料不适用) | Pass/Fail per Spec. 【中】按规范判定合格/不合格 | Supplier 【中】供应商 | Comp 【中】零件级(Comp) | DV PV 【中】DV/PV | 2 2 | Durability of plastics for Exterior Components per MS-JP9-8 【中】外饰塑料件耐久(按 MS-JP9-8) | Asphalt Staining Resistance (Not applicable for black or dark colored materials) per LP-463PB-57-02 【中】耐沥青沾污(按 LP-463PB-57-02,黑/深色材料不适用) | Pass/Fail per Spec. 【中】按规范判定合格/不合格 | Supplier 【中】供应商 | Comp 【中】零件级(Comp) | DV PV 【中】DV/PV | 2 2 | Durability of plastics for Exterior Components per MS-JP9-8 【中】外饰塑料件耐久(按 MS-JP9-8) | Asphalt Staining Resistance (Not applicable for black or dark colored materials) per LP-463PB-57-02 【中】耐沥青沾污(按 LP-463PB-57-02,黑/深色材料不适用) | Pass/Fail per Spec. 【中】按规范判定合格/不合格 | Supplier 【中】供应商 | Comp 【中】零件级(Comp) | DV PV 【中】DV/PV | 2 2 | Durability of plastics for Exterior Components per MS-JP9-8 【中】外饰塑料件耐久(按 MS-JP9-8) | Asphalt Staining Resistance (Not applicable for black or dark colored materials) per LP-463PB-57-02 【中】耐沥青沾污(按 LP-463PB-57-02,黑/深色材料不适用) | Pass/Fail per Spec. 【中】按规范判定合格/不合格 | Supplier 【中】供应商 | Comp 【中】零件级(Comp) | DV PV 【中】DV/PV | 2 2 | Durability of plastics for Exterior Components per MS-JP9-8 【中】外饰塑料件耐久(按 MS-JP9-8) | Asphalt Staining Resistance (Not applicable for black or dark colored materials) per LP-463PB-57-02 【中】耐沥青沾污(按 LP-463PB-57-02,黑/深色材料不适用) | Pass/Fail per Spec. 【中】按规范判定合格/不合格 | Supplier 【中】供应商 | Comp 【中】零件级(Comp) | DV PV 【中】DV/PV | 2 2 | Durability of plastics for Exterior Components per MS-JP9-8 【中】外饰塑料件耐久(按 MS-JP9-8) | Asphalt Staining Resistance (Not applicable for black or dark colored materials) per LP-463PB-57-02 【中】耐沥青沾污(按 LP-463PB-57-02,黑/深色材料不适用) | Pass/Fail per Spec. 【中】按规范判定合格/不合格 | Supplier 【中】供应商 | Comp 【中】零件级(Comp) | DV PV 【中】DV/PV | 2 2 | Durability of plastics for Exterior Components per MS-JP9-8 【中】外饰塑料件耐久(按 MS-JP9-8) | Asphalt Staining Resistance (Not applicable for black or dark colored materials) per LP-463PB-57-02 【中】耐沥青沾污(按 LP-463PB-57-02,黑/深色材料不适用) | Pass/Fail per Spec. 【中】按规范判定合格/不合格 | Supplier 【中】供应商 | Comp 【中】零件级(Comp) | DV PV 【中】DV/PV | 2 2 | Durability of plastics for Exterior Components per MS-JP9-8 【中】外饰塑料件耐久(按 MS-JP9-8) | Asphalt Staining Resistance (Not applicable for black or dark colored materials) per LP-463PB-57-02 【中】耐沥青沾污(按 LP-463PB-57-02,黑/深色材料不适用) | Pass/Fail per Spec. 【中】按规范判定合格/不合格 | Supplier 【中】供应商 | Comp 【中】零件级(Comp) | DV PV 【中】DV/PV | 2 2 | Durability of plastics for Exterior Components per MS-JP9-8 【中】外饰塑料件耐久(按 MS-JP9-8) | Asphalt Staining Resistance (Not applicable for black or dark colored materials) per LP-463PB-57-02 【中】耐沥青沾污(按 LP-463PB-57-02,黑/深色材料不适用) | Pass/Fail per Spec. 【中】按规范判定合格/不合格 | Supplier 【中】供应商 | Comp 【中】零件级(Comp) | DV PV 【中】DV/PV | 2 2 | Durability of plastics for Exterior Components per MS-JP9-8 【中】外饰塑料件耐久(按 MS-JP9-8) | Asphalt Staining Resistance (Not applicable for black or dark colored materials) per LP-463PB-57-02 【中】耐沥青沾污(按 LP-463PB-57-02,黑/深色材料不适用) | Pass/Fail per Spec. 【中】按规范判定合格/不合格 | Supplier 【中】供应商 | Comp 【中】零件级(Comp) | DV PV 【中】DV/PV | 2 2 | Durability of plastics for Exterior Components per MS-JP9-8 【中】外饰塑料件耐久(按 MS-JP9-8) | Asphalt Staining Resistance (Not applicable for black or dark colored materials) per LP-463PB-57-02 【中】耐沥青沾污(按 LP-463PB-57-02,黑/深色材料不适用) | Pass/Fail per Spec. 【中】按规范判定合格/不合格 | Supplier 【中】供应商 | Comp 【中】零件级(Comp) | DV PV 【中】DV/PV | 2 2 | Durability of plastics for Exterior Components per MS-JP9-8 【中】外饰塑料件耐久(按 MS-JP9-8) | Asphalt Staining Resistance (Not applicable for black or dark colored materials) per LP-463PB-57-02 【中】耐沥青沾污(按 LP-463PB-57-02,黑/深色材料不适用) | Pass/Fail per Spec. 【中】按规范判定合格/不合格 | Supplier 【中】供应商 | Comp 【中】零件级(Comp) | DV PV 【中】DV/PV | 2 2 | Durability of plastics for Exterior Components per MS-JP9-8 【中】外饰塑料件耐久(按 MS-JP9-8) | Asphalt Staining Resistance (Not applicable for black or dark colored materials) per LP-463PB-57-02 【中】耐沥青沾污(按 LP-463PB-57-02,黑/深色材料不适用) | Pass/Fail per Spec. 【中】按规范判定合格/不合格 | Supplier 【中】供应商 | Comp 【中】零件级(Comp) | DV PV 【中】DV/PV | 2 2 | Durability of plastics for Exterior Components per MS-JP9-8 【中】外饰塑料件耐久(按 MS-JP9-8) | Asphalt Staining Resistance (Not applicable for black or dark colored materials) per LP-463PB-57-02 【中】耐沥青沾污(按 LP-463PB-57-02,黑/深色材料不适用) | Pass/Fail per Spec. 【中】按规范判定合格/不合格 | Supplier 【中】供应商 | Comp 【中】零件级(Comp) | DV PV 【中】DV/PV | 2 2 | Durability of plastics for Exterior Components per MS-JP9-8 【中】外饰塑料件耐久(按 MS-JP9-8) | Asphalt Staining Resistance (Not applicable for black or dark colored materials) per LP-463PB-57-02 【中】耐沥青沾污(按 LP-463PB-57-02,黑/深色材料不适用) | Pass/Fail per Spec. 【中】按规范判定合格/不合格 | Supplier 【中】供应商 | Comp 【中】零件级(Comp) | DV PV 【中】DV/PV | 2 2 | Durability of plastics for Exterior Components per MS-JP9-8 【中】外饰塑料件耐久(按 MS-JP9-8) | Asphalt Staining Resistance (Not applicable for black or dark colored materials) per LP-463PB-57-02 【中】耐沥青沾污(按 LP-463PB-57-02,黑/深色材料不适用) | Pass/Fail per Spec. 【中】按规范判定合格/不合格 | Supplier 【中】供应商 | Comp 【中】零件级(Comp) | DV PV 【中】DV/PV | 2 2 | Durability of plastics for Exterior Components per MS-JP9-8 【中】外饰塑料件耐久(按 MS-JP9-8) | Asphalt Staining Resistance (Not applicable for black or dark colored materials) per LP-463PB-57-02 【中】耐沥青沾污(按 LP-463PB-57-02,黑/深色材料不适用) | Pass/Fail per Spec. 【中】按规范判定合格/不合格 | Supplier 【中】供应商 | Comp 【中】零件级(Comp) | DV PV 【中】DV/PV | 2 2 | Durability of plastics for Exterior Components per MS-JP9-8 【中】外饰塑料件耐久(按 MS-JP9-8) | Asphalt Staining Resistance (Not applicable for black or dark colored materials) per LP-463PB-57-02 【中】耐沥青沾污(按 LP-463PB-57-02,黑/深色材料不适用) | Pass/Fail per Spec. 【中】按规范判定合格/不合格 | Supplier 【中】供应商 | Comp 【中】零件级(Comp) | DV PV 【中】DV/PV | 2 2 | Durability of plastics for Exterior Components per MS-JP9-8 【中】外饰塑料件耐久(按 MS-JP9-8) | Asphalt Staining Resistance (Not applicable for black or dark colored materials) per LP-463PB-57-02 【中】耐沥青沾污(按 LP-463PB-57-02,黑/深色材料不适用) | Pass/Fail per Spec. 【中】按规范判定合格/不合格 | Supplier 【中】供应商 | Comp 【中】零件级(Comp) | DV PV 【中】DV/PV | 2 2 | Durability of plastics for Exterior Components per MS-JP9-8 【中】外饰塑料件耐久(按 MS-JP9-8) | Asphalt Staining Resistance (Not applicable for black or dark colored materials) per LP-463PB-57-02 【中】耐沥青沾污(按 LP-463PB-57-02,黑/深色材料不适用) | Pass/Fail per Spec. 【中】按规范判定合格/不合格 | Supplier 【中】供应商 | Comp 【中】零件级(Comp) | DV PV 【中】DV/PV | 2 2 | Durability of plastics for Exterior Components per MS-JP9-8 【中】外饰塑料件耐久(按 MS-JP9-8) | Asphalt Staining Resistance (Not applicable for black or dark colored materials) per LP-463PB-57-02 【中】耐沥青沾污(按 LP-463PB-57-02,黑/深色材料不适用) | Pass/Fail per Spec. 【中】按规范判定合格/不合格 | Supplier 【中】供应商 | Comp 【中】零件级(Comp) | DV PV 【中】DV/PV | 2 2 | Durability of plastics for Exterior Components per MS-JP9-8 【中】外饰塑料件耐久(按 MS-JP9-8) | Asphalt Staining Resistance (Not applicable for black or dark colored materials) per LP-463PB-57-02 【中】耐沥青沾污(按 LP-463PB-57-02,黑/深色材料不适用) | Pass/Fail per Spec. 【中】按规范判定合格/不合格 | Supplier 【中】供应商 | Comp 【中】零件级(Comp) | DV PV 【中】DV/PV | 2 2 | Durability of plastics for Exterior Components per MS-JP9-8 【中】外饰塑料件耐久(按 MS-JP9-8) | Asphalt Staining Resistance (Not applicable for black or dark colored materials) per LP-463PB-57-02 【中】耐沥青沾污(按 LP-463PB-57-02,黑/深色材料不适用) | Pass/Fail per Spec. 【中】按规范判定合格/不合格 | Supplier 【中】供应商 | Comp 【中】零件级(Comp) | DV PV 【中】DV/PV | 2 2 | Durability of plastics for Exterior Components per MS-JP9-8 【中】外饰塑料件耐久(按 MS-JP9-8) | Asphalt Staining Resistance (Not applicable for black or dark colored materials) per LP-463PB-57-02 【中】耐沥青沾污(按 LP-463PB-57-02,黑/深色材料不适用) | Pass/Fail per Spec. 【中】按规范判定合格/不合格 | Supplier 【中】供应商 | Comp 【中】零件级(Comp) | DV PV 【中】DV/PV | 2 2 | Durability of plastics for Exterior Components per MS-JP9-8 【中】外饰塑料件耐久(按 MS-JP9-8) | Asphalt Staining Resistance (Not applicable for black or dark colored materials) per LP-463PB-57-02 【中】耐沥青沾污(按 LP-463PB-57-02,黑/深色材料不适用) | Pass/Fail per Spec. 【中】按规范判定合格/不合格 | Supplier 【中】供应商 | Comp 【中】零件级(Comp) | DV PV 【中】DV/PV | 2 2 | Durability of plastics for Exterior Components per MS-JP9-8 【中】外饰塑料件耐久(按 MS-JP9-8) | Asphalt Staining Resistance (Not applicable for black or dark colored materials) per LP-463PB-57-02 【中】耐沥青沾污(按 LP-463PB-57-02,黑/深色材料不适用) | Pass/Fail per Spec. 【中】按规范判定合格/不合格 | Supplier 【中】供应商 | Comp 【中】零件级(Comp) | DV PV 【中】DV/PV | 2 2 | Durability of plastics for Exterior Components per MS-JP9-8 【中】外饰塑料件耐久(按 MS-JP9-8) | Asphalt Staining Resistance (Not applicable for black or dark colored materials) per LP-463PB-57-02 【中】耐沥青沾污(按 LP-463PB-57-02,黑/深色材料不适用) | Pass/Fail per Spec. 【中】按规范判定合格/不合格 | Supplier 【中】供应商 | Comp 【中】零件级(Comp) | DV PV 【中】DV/PV | 2 2 | Durability of plastics for Exterior Components per MS-JP9-8 【中】外饰塑料件耐久(按 MS-JP9-8) | Asphalt Staining Resistance (Not applicable for black or dark colored materials) per LP-463PB-57-02 【中】耐沥青沾污(按 LP-463PB-57-02,黑/深色材料不适用) | Pass/Fail per Spec. 【中】按规范判定合格/不合格 | Supplier 【中】供应商 | Comp 【中】零件级(Comp) | DV PV 【中】DV/PV | 2 2 | Durability of plastics for Exterior Components per MS-JP9-8 【中】外饰塑料件耐久(按 MS-JP9-8) | Asphalt Staining Resistance (Not applicable for black or dark colored materials) per LP-463PB-57-02 【中】耐沥青沾污(按 LP-463PB-57-02,黑/深色材料不适用) | Pass/Fail per Spec. 【中】按规范判定合格/不合格 | Supplier 【中】供应商 | Comp 【中】零件级(Comp) | DV PV 【中】DV/PV | 2 2 | Durability of plastics for Exterior Components per MS-JP9-8 【中】外饰塑料件耐久(按 MS-JP9-8) | Asphalt Staining Resistance (Not applicable for black or dark colored materials) per LP-463PB-57-02 【中】耐沥青沾污(按 LP-463PB-57-02,黑/深色材料不适用) | Pass/Fail per Spec. 【中】按规范判定合格/不合格 | Supplier 【中】供应商 | Comp 【中】零件级(Comp) | DV PV 【中】DV/PV | 2 2 | Durability of plastics for Exterior Components per MS-JP9-8 【中】外饰塑料件耐久(按 MS-JP9-8) | Asphalt Staining Resistance (Not applicable for black or dark colored materials) per LP-463PB-57-02 【中】耐沥青沾污(按 LP-463PB-57-02,黑/深色材料不适用) | Pass/Fail per Spec. 【中】按规范判定合格/不合格 | Supplier 【中】供应商 | Comp 【中】零件级(Comp) | DV PV 【中】DV/PV | 2 2 | Durability of plastics for Exterior Components per MS-JP9-8 【中】外饰塑料件耐久(按 MS-JP9-8) | Asphalt Staining Resistance (Not applicable for black or dark colored materials) per LP-463PB-57-02 【中】耐沥青沾污(按 LP-463PB-57-02,黑/深色材料不适用) | Pass/Fail per Spec. 【中】按规范判定合格/不合格 | Supplier 【中】供应商 | Comp 【中】零件级(Comp) | DV PV 【中】DV/PV | 2 2 | Durability of plastics for Exterior Components per MS-JP9-8 【中】外饰塑料件耐久(按 MS-JP9-8) | Asphalt Staining Resistance (Not applicable for black or dark colored materials) per LP-463PB-57-02 【中】耐沥青沾污(按 LP-463PB-57-02,黑/深色材料不适用) | Pass/Fail per Spec. 【中】按规范判定合格/不合格 | Supplier 【中】供应商 | Comp 【中】零件级(Comp) | DV PV 【中】DV/PV | 2 2 | Durability of plastics for Exterior Components per MS-JP9-8 【中】外饰塑料件耐久(按 MS-JP9-8) | Asphalt Staining Resistance (Not applicable for black or dark colored materials) per LP-463PB-57-02 【中】耐沥青沾污(按 LP-463PB-57-02,黑/深色材料不适用) | Pass/Fail per Spec. 【中】按规范判定合格/不合格 | Supplier 【中】供应商 | Comp 【中】零件级(Comp) | DV PV 【中】DV/PV | 2 2 | Durability of plastics for Exterior Components per MS-JP9-8 【中】外饰塑料件耐久(按 MS-JP9-8) | Asphalt Staining Resistance (Not applicable for black or dark colored materials) per LP-463PB-57-02 【中】耐沥青沾污(按 LP-463PB-57-02,黑/深色材料不适用) | Pass/Fail per Spec. 【中】按规范判定合格/不合格 | Supplier 【中】供应商 | Comp 【中】零件级(Comp) | DV PV 【中】DV/PV | 2 2 | Durability of plastics for Exterior Components per MS-JP9-8 【中】外饰塑料件耐久(按 MS-JP9-8) | Asphalt Staining Resistance (Not applicable for black or dark colored materials) per LP-463PB-57-02 【中】耐沥青沾污(按 LP-463PB-57-02,黑/深色材料不适用) | Pass/Fail per Spec. 【中】按规范判定合格/不合格 | Supplier 【中】供应商 | Comp 【中】零件级(Comp) | DV PV 【中】DV/PV | 2 2 | Durability of plastics for Exterior Components per MS-JP9-8 【中】外饰塑料件耐久(按 MS-JP9-8) | Asphalt Staining Resistance (Not applicable for black or dark colored materials) per LP-463PB-57-02 【中】耐沥青沾污(按 LP-463PB-57-02,黑/深色材料不适用) | Pass/Fail per Spec. 【中】按规范判定合格/不合格 | Supplier 【中】供应商 | Comp 【中】零件级(Comp) | DV PV 【中】DV/PV | 2 2 | Durability of plastics for Exterior Components per MS-JP9-8 【中】外饰塑料件耐久(按 MS-JP9-8) | Asphalt Staining Resistance (Not applicable for black or dark colored materials) per LP-463PB-57-02 【中】耐沥青沾污(按 LP-463PB-57-02,黑/深色材料不适用) | Pass/Fail per Spec. 【中】按规范判定合格/不合格 | Supplier 【中】供应商 | Comp 【中】零件级(Comp) | DV PV 【中】DV/PV | 2 2 | Durability of plastics for Exterior Components per MS-JP9-8 【中】外饰塑料件耐久(按 MS-JP9-8) | Asphalt Staining Resistance (Not applicable for black or dark colored materials) per LP-463PB-57-02 【中】耐沥青沾污(按 LP-463PB-57-02,黑/深色材料不适用) | Pass/Fail per Spec. 【中】按规范判定合格/不合格 | Supplier 【中】供应商 | Comp 【中】零件级(Comp) | DV PV 【中】DV/PV | 2 2 | Durability of plastics for Exterior Components per MS-JP9-8 【中】外饰塑料件耐久(按 MS-JP9-8) | Asphalt Staining Resistance (Not applicable for black or dark colored materials) per LP-463PB-57-02 【中】耐沥青沾污(按 LP-463PB-57-02,黑/深色材料不适用) | Pass/Fail per Spec. 【中】按规范判定合格/不合格 | Supplier 【中】供应商 | Comp 【中】零件级(Comp) | DV PV 【中】DV/PV | 2 2 | Durability of plastics for Exterior Components per MS-JP9-8 【中】外饰塑料件耐久(按 MS-JP9-8) | Asphalt Staining Resistance (Not applicable for black or dark colored materials) per LP-463PB-57-02 【中】耐沥青沾污(按 LP-463PB-57-02,黑/深色材料不适用) | Pass/Fail per Spec. 【中】按规范判定合格/不合格 | Supplier 【中】供应商 | Comp 【中】零件级(Comp) | DV PV 【中】DV/PV | 2 2 | Durability of plastics for Exterior Components per MS-JP9-8 【中】外饰塑料件耐久(按 MS-JP9-8) | Asphalt Staining Resistance (Not applicable for black or dark colored materials) per LP-463PB-57-02 【中】耐沥青沾污(按 LP-463PB-57-02,黑/深色材料不适用) | Pass/Fail per Spec. 【中】按规范判定合格/不合格 | Supplier 【中】供应商 | Comp 【中】零件级(Comp) | DV PV 【中】DV/PV | 2 2 | Durability of plastics for Exterior Components per MS-JP9-8 【中】外饰塑料件耐久(按 MS-JP9-8) | Asphalt Staining Resistance (Not applicable for black or dark colored materials) per LP-463PB-57-02 【中】耐沥青沾污(按 LP-463PB-57-02,黑/深色材料不适用) | Pass/Fail per Spec. 【中】按规范判定合格/不合格 | Supplier 【中】供应商 | Comp 【中】零件级(Comp) | DV PV 【中】DV/PV | 2 2 | Durability of plastics for Exterior Components per MS-JP9-8 【中】外饰塑料件耐久(按 MS-JP9-8) | Asphalt Staining Resistance (Not applicable for black or dark colored materials) per LP-463PB-57-02 【中】耐沥青沾污(按 LP-463PB-57-02,黑/深色材料不适用) | Pass/Fail per Spec. 【中】按规范判定合格/不合格 | Supplier 【中】供应商 | Comp 【中】零件级(Comp) | DV PV 【中】DV/PV | 2 2 | Durability of plastics for Exterior Components per MS-JP9-8 【中】外饰塑料件耐久(按 MS-JP9-8) | Asphalt Staining Resistance (Not applicable for black or dark colored materials) per LP-463PB-57-02 【中】耐沥青沾污(按 LP-463PB-57-02,黑/深色材料不适用) | Pass/Fail per Spec. 【中】按规范判定合格/不合格 | Supplier 【中】供应商 | Comp 【中】零件级(Comp) | DV PV 【中】DV/PV | 2 2 | Durability of plastics for Exterior Components per MS-JP9-8 【中】外饰塑料件耐久(按 MS-JP9-8) | Asphalt Staining Resistance (Not applicable for black or dark colored materials) per LP-463PB-57-02 【中】耐沥青沾污(按 LP-463PB-57-02,黑/深色材料不适用) | Pass/Fail per Spec. 【中】按规范判定合格/不合格 | Supplier 【中】供应商 | Comp 【中】零件级(Comp) | DV PV 【中】DV/PV | 2 2 | Durability of plastics for Exterior Components per MS-JP9-8 【中】外饰塑料件耐久(按 MS-JP9-8) | Asphalt Staining Resistance (Not applicable for black or dark colored materials) per LP-463PB-57-02 【中】耐沥青沾污(按 LP-463PB-57-02,黑/深色材料不适用) | Pass/Fail per Spec. 【中】按规范判定合格/不合格 | Supplier 【中】供应商 | Comp 【中】零件级(Comp) | DV PV 【中】DV/PV | 2 2 | Durability of plastics for Exterior Components per MS-JP9-8 【中】外饰塑料件耐久(按 MS-JP9-8) | Asphalt Staining Resistance (Not applicable for black or dark colored materials) per LP-463PB-57-02 【中】耐沥青沾污(按 LP-463PB-57-02,黑/深色材料不适用) | Pass/Fail per Spec. 【中】按规范判定合格/不合格 | Supplier 【中】供应商 | Comp 【中】零件级(Comp) | DV PV 【中】DV/PV | 2 2 | Durability of plastics for Exterior Components per MS-JP9-8 【中】外饰塑料件耐久(按 MS-JP9-8) | Asphalt Staining Resistance (Not applicable for black or dark colored materials) per LP-463PB-57-02 【中】耐沥青沾污(按 LP-463PB-57-02,黑/深色材料不适用) | Pass/Fail per Spec. 【中】按规范判定合格/不合格 | Supplier 【中】供应商 | Comp 【中】零件级(Comp) | DV PV 【中】DV/PV | 2 2 | Durability of plastics for Exterior Components per MS-JP9-8 【中】外饰塑料件耐久(按 MS-JP9-8) | Asphalt Staining Resistance (Not applicable for black or dark colored materials) per LP-463PB-57-02 【中】耐沥青沾污(按 LP-463PB-57-02,黑/深色材料不适用) | Pass/Fail per Spec. 【中】按规范判定合格/不合格 | Supplier 【中】供应商 | Comp 【中】零件级(Comp) | DV PV 【中】DV/PV | 2 2 | Durability of plastics for Exterior Components per MS-JP9-8 【中】外饰塑料件耐久(按 MS-JP9-8) | Asphalt Staining Resistance (Not applicable for black or dark colored materials) per LP-463PB-57-02 【中】耐沥青沾污(按 LP-463PB-57-02,黑/深色材料不适用) | Pass/Fail per Spec. 【中】按规范判定合格/不合格 | Supplier 【中】供应商 | Comp 【中】零件级(Comp) | DV PV 【中】DV/PV | 2 2 | Durability of plastics for Exterior Components per MS-JP9-8 【中】外饰塑料件耐久(按 MS-JP9-8) | Asphalt Staining Resistance (Not applicable for black or dark colored materials) per LP-463PB-57-02 【中】耐沥青沾污(按 LP-463PB-57-02,黑/深色材料不适用) | Pass/Fail per Spec. 【中】按规范判定合格/不合格 | Supplier 【中】供应商 | Comp 【中】零件级(Comp) | DV PV 【中】DV/PV | 2 2 | Durability of plastics for Exterior Components per MS-JP9-8 【中】外饰塑料件耐久(按 MS-JP9-8) | Asphalt Staining Resistance (Not applicable for black or dark colored materials) per LP-463PB-57-02 【中】耐沥青沾污(按 LP-463PB-57-02,黑/深色材料不适用) | Pass/Fail per Spec. 【中】按规范判定合格/不合格 | Supplier 【中】供应商 | Comp 【中】零件级(Comp) | DV PV 【中】DV/PV | 2 2 | Durability of plastics for Exterior Components per MS-JP9-8 【中】外饰塑料件耐久(按 MS-JP9-8) | Asphalt Staining Resistance (Not applicable for black or dark colored materials) per LP-463PB-57-02 【中】耐沥青沾污(按 LP-463PB-57-02,黑/深色材料不适用) | Pass/Fail per Spec. 【中】按规范判定合格/不合格 | Supplier 【中】供应商 | Comp 【中】零件级(Comp) | DV PV 【中】DV/PV | 2 2 | Durability of plastics for Exterior Components per MS-JP9-8 【中】外饰塑料件耐久(按 MS-JP9-8) | Asphalt Staining Resistance (Not applicable for black or dark colored materials) per LP-463PB-57-02 【中】耐沥青沾污(按 LP-463PB-57-02,黑/深色材料不适用) | Pass/Fail per Spec. 【中】按规范判定合格/不合格 | Supplier 【中】供应商 | Comp 【中】零件级(Comp) | DV PV 【中】DV/PV | 2 2 | Durability of plastics for Exterior Components per MS-JP9-8 【中】外饰塑料件耐久(按 MS-JP9-8) | Asphalt Staining Resistance (Not applicable for black or dark colored materials) per LP-463PB-57-02 【中】耐沥青沾污(按 LP-463PB-57-02,黑/深色材料不适用) | Pass/Fail per Spec. 【中】按规范判定合格/不合格 | Supplier 【中】供应商 | Comp 【中】零件级(Comp) | DV PV 【中】DV/PV | 2 2 | Durability of plastics for Exterior Components per MS-JP9-8 【中】外饰塑料件耐久(按 MS-JP9-8) | Asphalt Staining Resistance (Not applicable for black or dark colored materials) per LP-463PB-57-02 【中】耐沥青沾污(按 LP-463PB-57-02,黑/深色材料不适用) | Pass/Fail per Spec. 【中】按规范判定合格/不合格 | Supplier 【中】供应商 | Comp 【中】零件级(Comp) | DV PV 【中】DV/PV | 2 2 | Durability of plastics for Exterior Components per MS-JP9-8 【中】外饰塑料件耐久(按 MS-JP9-8) | Asphalt Staining Resistance (Not applicable for black or dark colored materials) per LP-463PB-57-02 【中】耐沥青沾污(按 LP-463PB-57-02,黑/深色材料不适用) | Pass/Fail per Spec. 【中】按规范判定合格/不合格 | Supplier 【中】供应商 | Comp 【中】零件级(Comp) | DV PV 【中】DV/PV | 2 2 | Durability of plastics for Exterior Components per MS-JP9-8 【中】外饰塑料件耐久(按 MS-JP9-8) | Asphalt Staining Resistance (Not applicable for black or dark colored materials) per LP-463PB-57-02 【中】耐沥青沾污(按 LP-463PB-57-02,黑/深色材料不适用) | Pass/Fail per Spec. 【中】按规范判定合格/不合格 | Supplier 【中】供应商 | Comp 【中】零件级(Comp) | DV PV 【中】DV/PV | 2 2 | Durability of plastics for Exterior Components per MS-JP9-8 【中】外饰塑料件耐久(按 MS-JP9-8) | Asphalt Staining Resistance (Not applicable for black or dark colored materials) per LP-463PB-57-02 【中】耐沥青沾污(按 LP-463PB-57-02,黑/深色材料不适用) | Pass/Fail per Spec. 【中】按规范判定合格/不合格 | Supplier 【中】供应商 | Comp 【中】零件级(Comp) | DV PV 【中】DV/PV | 2 2 | Durability of plastics for Exterior Components per MS-JP9-8 【中】外饰塑料件耐久(按 MS-JP9-8) | Asphalt Staining Resistance (Not applicable for black or dark colored materials) per LP-463PB-57-02 【中】耐沥青沾污(按 LP-463PB-57-02,黑/深色材料不适用) | Pass/Fail per Spec. 【中】按规范判定合格/不合格 | Supplier 【中】供应商 | Comp 【中】零件级(Comp) | DV PV 【中】DV/PV | 2 2 | Durability of plastics for Exterior Components per MS-JP9-8 【中】外饰塑料件耐久(按 MS-JP9-8) | Asphalt Staining Resistance (Not applicable for black or dark colored materials) per LP-463PB-57-02 【中】耐沥青沾污(按 LP-463PB-57-02,黑/深色材料不适用) | Pass/Fail per Spec. 【中】按规范判定合格/不合格 | Supplier 【中】供应商 | Comp 【中】零件级(Comp) | DV PV 【中】DV/PV | 2 2 | Durability of plastics for Exterior Components per MS-JP9-8 【中】外饰塑料件耐久(按 MS-JP9-8) | Asphalt Staining Resistance (Not applicable for black or dark colored materials) per LP-463PB-57-02 【中】耐沥青沾污(按 LP-463PB-57-02,黑/深色材料不适用) | Pass/Fail per Spec. 【中】按规范判定合格/不合格 | Supplier 【中】供应商 | Comp 【中】零件级(Comp) | DV PV 【中】DV/PV | 2 2 | Durability of plastics for Exterior Components per MS-JP9-8 【中】外饰塑料件耐久(按 MS-JP9-8) | Asphalt Staining Resistance (Not applicable for black or dark colored materials) per LP-463PB-57-02 【中】耐沥青沾污(按 LP-463PB-57-02,黑/深色材料不适用) | Pass/Fail per Spec. 【中】按规范判定合格/不合格 | Supplier 【中】供应商 | Comp 【中】零件级(Comp) | DV PV 【中】DV/PV | 2 2 | Durability of plastics for Exterior Components per MS-JP9-8 【中】外饰塑料件耐久(按 MS-JP9-8) | Asphalt Staining Resistance (Not applicable for black or dark colored materials) per LP-463PB-57-02 【中】耐沥青沾污(按 LP-463PB-57-02,黑/深色材料不适用) | Pass/Fail per Spec. 【中】按规范判定合格/不合格 | Supplier 【中】供应商 | Comp 【中】零件级(Comp) | DV PV 【中】DV/PV | 2 2 | Durability of plastics for Exterior Components per MS-JP9-8 【中】外饰塑料件耐久(按 MS-JP9-8) | Asphalt Staining Resistance (Not applicable for black or dark colored materials) per LP-463PB-57-02 【中】耐沥青沾污(按 LP-463PB-57-02,黑/深色材料不适用) | Pass/Fail per Spec. 【中】按规范判定合格/不合格 | Supplier 【中】供应商 | Comp 【中】零件级(Comp) | DV PV 【中】DV/PV | 2 2 | Durability of plastics for Exterior Components per MS-JP9-8 【中】外饰塑料件耐久(按 MS-JP9-8) | Asphalt Staining Resistance (Not applicable for black or dark colored materials) per LP-463PB-57-02 【中】耐沥青沾污(按 LP-463PB-57-02,黑/深色材料不适用) | Pass/Fail per Spec. 【中】按规范判定合格/不合格 | Supplier 【中】供应商 | Comp 【中】零件级(Comp) | DV PV 【中】DV/PV | 2 2 | Durability of plastics for Exterior Components per MS-JP9-8 【中】外饰塑料件耐久(按 MS-JP9-8) | Asphalt Staining Resistance (Not applicable for black or dark colored materials) per LP-463PB-57-02 【中】耐沥青沾污(按 LP-463PB-57-02,黑/深色材料不适用) | Pass/Fail per Spec. 【中】按规范判定合格/不合格 | Supplier 【中】供应商 | Comp 【中】零件级(Comp) | DV PV 【中】DV/PV | 2 2 | Durability of plastics for Exterior Components per MS-JP9-8 【中】外饰塑料件耐久(按 MS-JP9-8) | Asphalt Staining Resistance (Not applicable for black or dark colored materials) per LP-463PB-57-02 【中】耐沥青沾污(按 LP-463PB-57-02,黑/深色材料不适用) | Pass/Fail per Spec. 【中】按规范判定合格/不合格 | Supplier 【中】供应商 | Comp 【中】零件级(Comp) | DV PV 【中】DV/PV | 2 2 | Durability of plastics for Exterior Components per MS-JP9-8 【中】外饰塑料件耐久(按 MS-JP9-8) | Asphalt Staining Resistance (Not applicable for black or dark colored materials) per LP-463PB-57-02 【中】耐沥青沾污(按 LP-463PB-57-02,黑/深色材料不适用) | Pass/Fail per Spec. 【中】按规范判定合格/不合格 | Supplier 【中】供应商 | Comp 【中】零件级(Comp) | DV PV 【中】DV/PV | 2 2 | Durability of plastics for Exterior Components per MS-JP9-8 【中】外饰塑料件耐久(按 MS-JP9-8) | Asphalt Staining Resistance (Not applicable for black or dark colored materials) per LP-463PB-57-02 【中】耐沥青沾污(按 LP-463PB-57-02,黑/深色材料不适用) | Pass/Fail per Spec. 【中】按规范判定合格/不合格 | Supplier 【中】供应商 | Comp 【中】零件级(Comp) | DV PV 【中】DV/PV | 2 2 | Durability of plastics for Exterior Components per MS-JP9-8 【中】外饰塑料件耐久(按 MS-JP9-8) | Asphalt Staining Resistance (Not applicable for black or dark colored materials) per LP-463PB-57-02 【中】耐沥青沾污(按 LP-463PB-57-02,黑/深色材料不适用) | Pass/Fail per Spec. 【中】按规范判定合格/不合格 | Supplier 【中】供应商 | Comp 【中】零件级(Comp) | DV PV 【中】DV/PV | 2 2 | Durability of plastics for Exterior Components per MS-JP9-8 【中】外饰塑料件耐久(按 MS-JP9-8) | Asphalt Staining Resistance (Not applicable for black or dark colored materials) per LP-463PB-57-02 【中】耐沥青沾污(按 LP-463PB-57-02,黑/深色材料不适用) | Pass/Fail per Spec. 【中】按规范判定合格/不合格 | Supplier 【中】供应商 | Comp 【中】零件级(Comp) | DV PV 【中】DV/PV | 2 2 | Durability of plastics for Exterior Components per MS-JP9-8 【中】外饰塑料件耐久(按 MS-JP9-8) | Asphalt Staining Resistance (Not applicable for black or dark colored materials) per LP-463PB-57-02 【中】耐沥青沾污(按 LP-463PB-57-02,黑/深色材料不适用) | Pass/Fail per Spec. 【中】按规范判定合格/不合格 | Supplier 【中】供应商 | Comp 【中】零件级(Comp) | DV PV 【中】DV/PV | 2 2 | Durability of plastics for Exterior Components per MS-JP9-8 【中】外饰塑料件耐久(按 MS-JP9-8) | Asphalt Staining Resistance (Not applicable for black or dark colored materials) per LP-463PB-57-02 【中】耐沥青沾污(按 LP-463PB-57-02,黑/深色材料不适用) | Pass/Fail per Spec. 【中】按规范判定合格/不合格 | Supplier 【中】供应商 | Comp 【中】零件级(Comp) | DV PV 【中】DV/PV | 2 2 | Durability of plastics for Exterior Components per MS-JP9-8 【中】外饰塑料件耐久(按 MS-JP9-8) | Asphalt Staining Resistance (Not applicable for black or dark colored materials) per LP-463PB-57-02 【中】耐沥青沾污(按 LP-463PB-57-02,黑/深色材料不适用) | Pass/Fail per Spec. 【中】按规范判定合格/不合格 | Supplier 【中】供应商 | Comp 【中】零件级(Comp) | DV PV 【中】DV/PV | 2 2 | Durability of plastics for Exterior Components per MS-JP9-8 【中】外饰塑料件耐久(按 MS-JP9-8) | Asphalt Staining Resistance (Not applicable for black or dark colored materials) per LP-463PB-57-02 【中】耐沥青沾污(按 LP-463PB-57-02,黑/深色材料不适用) | Pass/Fail per Spec. 【中】按规范判定合格/不合格 | Supplier 【中】供应商 | Comp 【中】零件级(Comp) | DV PV 【中】DV/PV | 2 2 | Durability of plastics for Exterior Components per MS-JP9-8 【中】外饰塑料件耐久(按 MS-JP9-8) | Asphalt Staining Resistance (Not applicable for black or dark colored materials) per LP-463PB-57-02 【中】耐沥青沾污(按 LP-463PB-57-02,黑/深色材料不适用) | Pass/Fail per Spec. 【中】按规范判定合格/不合格 | Supplier 【中】供应商 | Comp 【中】零件级(Comp) | DV PV 【中】DV/PV | 2 2 | Durability of plastics for Exterior Components per MS-JP9-8 【中】外饰塑料件耐久(按 MS-JP9-8) | Asphalt Staining Resistance (Not applicable for black or dark colored materials) per LP-463PB-57-02 【中】耐沥青沾污(按 LP-463PB-57-02,黑/深色材料不适用) | Pass/Fail per Spec. 【中】按规范判定合格/不合格 | Supplier 【中】供应商 | Comp 【中】零件级(Comp) | DV PV 【中】DV/PV | 2 2 | Durability of plastics for Exterior Components per MS-JP9-8 【中】外饰塑料件耐久(按 MS-JP9-8) | Asphalt Staining Resistance (Not applicable for black or dark colored materials) per LP-463PB-57-02 【中】耐沥青沾污(按 LP-463PB-57-02,黑/深色材料不适用) | Pass/Fail per Spec. 【中】按规范判定合格/不合格 | Supplier 【中】供应商 | Comp 【中】零件级(Comp) | DV PV 【中】DV/PV | 2 2 | Durability of plastics for Exterior Components per MS-JP9-8 【中】外饰塑料件耐久(按 MS-JP9-8) | Asphalt Staining Resistance (Not applicable for black or dark colored materials) per LP-463PB-57-02 【中】耐沥青沾污(按 LP-463PB-57-02,黑/深色材料不适用) | Pass/Fail per Spec. 【中】按规范判定合格/不合格 | Supplier 【中】供应商 | Comp 【中】零件级(Comp) | DV PV 【中】DV/PV | 2 2 | Durability of plastics for Exterior Components per MS-JP9-8 【中】外饰塑料件耐久(按 MS-JP9-8) | Asphalt Staining Resistance (Not applicable for black or dark colored materials) per LP-463PB-57-02 【中】耐沥青沾污(按 LP-463PB-57-02,黑/深色材料不适用) | Pass/Fail per Spec. 【中】按规范判定合格/不合格 | Supplier 【中】供应商 | Comp 【中】零件级(Comp) | DV PV 【中】DV/PV | 2 2 | Durability of plastics for Exterior Components per MS-JP9-8 【中】外饰塑料件耐久(按 MS-JP9-8) | Asphalt Staining Resistance (Not applicable for black or dark colored materials) per LP-463PB-57-02 【中】耐沥青沾污(按 LP-463PB-57-02,黑/深色材料不适用) | Pass/Fail per Spec. 【中】按规范判定合格/不合格 | Supplier 【中】供应商 | Comp 【中】零件级(Comp) | DV PV 【中】DV/PV | 2 2 | Durability of plastics for Exterior Components per MS-JP9-8 【中】外饰塑料件耐久(按 MS-JP9-8) | Asphalt Staining Resistance (Not applicable for black or dark colored materials) per LP-463PB-57-02 【中】耐沥青沾污(按 LP-463PB-57-02,黑/深色材料不适用) | Pass/Fail per Spec. 【中】按规范判定合格/不合格 | Supplier 【中】供应商 | Comp 【中】零件级(Comp) | DV PV 【中】DV/PV | 2 2 | Durability of plastics for Exterior Components per MS-JP9-8 【中】外饰塑料件耐久(按 MS-JP9-8) | Asphalt Staining Resistance (Not applicable for black or dark colored materials) per LP-463PB-57-02 【中】耐沥青沾污(按 LP-463PB-57-02,黑/深色材料不适用) | Pass/Fail per Spec. 【中】按规范判定合格/不合格 | Supplier 【中】供应商 | Comp 【中】零件级(Comp) | DV PV 【中】DV/PV | 2 2 | Durability of plastics for Exterior Components per MS-JP9-8 【中】外饰塑料件耐久(按 MS-JP9-8) | Asphalt Staining Resistance (Not applicable for black or dark colored materials) per LP-463PB-57-02 【中】耐沥青沾污(按 LP-463PB-57-02,黑/深色材料不适用) | Pass/Fail per Spec. 【中】按规范判定合格/不合格 | Supplier 【中】供应商 | Comp 【中】零件级(Comp) | DV PV 【中】DV/PV | 2 2 | Durability of plastics for Exterior Components per MS-JP9-8 【中】外饰塑料件耐久(按 MS-JP9-8) | Asphalt Staining Resistance (Not applicable for black or dark colored materials) per LP-463PB-57-02 【中】耐沥青沾污(按 LP-463PB-57-02,黑/深色材料不适用) | Pass/Fail per Spec. 【中】按规范判定合格/不合格 | Supplier 【中】供应商 | Comp 【中】零件级(Comp) | DV PV 【中】DV/PV | 2 2 | Durability of plastics for Exterior Components per MS-JP9-8 【中】外饰塑料件耐久(按 MS-JP9-8) | Asphalt Staining Resistance (Not applicable for black or dark colored materials) per LP-463PB-57-02 【中】耐沥青沾污(按 LP-463PB-57-02,黑/深色材料不适用) | Pass/Fail per Spec. 【中】按规范判定合格/不合格 | Supplier 【中】供应商 | Comp 【中】零件级(Comp) | DV PV 【中】DV/PV | 2 2 | Durability of plastics for Exterior Components per MS-JP9-8 【中】外饰塑料件耐久(按 MS-JP9-8) | Asphalt Staining Resistance (Not applicable for black or dark colored materials) per LP-463PB-57-02 【中】耐沥青沾污(按 LP-463PB-57-02,黑/深色材料不适用) | Pass/Fail per Spec. 【中】按规范判定合格/不合格 | Supplier 【中】供应商 | Comp 【中】零件级(Comp) | DV PV 【中】DV/PV | 2 2 | Durability of plastics for Exterior Components per MS-JP9-8 【中】外饰塑料件耐久(按 MS-JP9-8) | Asphalt Staining Resistance (Not applicable for black or dark colored materials) per LP-463PB-57-02 【中】耐沥青沾污(按 LP-463PB-57-02,黑/深色材料不适用) | Pass/Fail per Spec. 【中】按规范判定合格/不合格 | Supplier 【中】供应商 | Comp 【中】零件级(Comp) | DV PV 【中】DV/PV | 2 2 | Durability of plastics for Exterior Components per MS-JP9-8 【中】外饰塑料件耐久(按 MS-JP9-8) | Asphalt Staining Resistance (Not applicable for black or dark colored materials) per LP-463PB-57-02 【中】耐沥青沾污(按 LP-463PB-57-02,黑/深色材料不适用) | Pass/Fail per Spec. 【中】按规范判定合格/不合格 | Supplier 【中】供应商 | Comp 【中】零件级(Comp) | DV PV 【中】DV/PV | 2 2 | Durability of plastics for Exterior Components per MS-JP9-8 【中】外饰塑料件耐久(按 MS-JP9-8) | Asphalt Staining Resistance (Not applicable for black or dark colored materials) per LP-463PB-57-02 【中】耐沥青沾污(按 LP-463PB-57-02,黑/深色材料不适用) | Pass/Fail per Spec. 【中】按规范判定合格/不合格 | Supplier 【中】供应商 | Comp 【中】零件级(Comp) | DV PV 【中】DV/PV | 2 2 | Durability of plastics for Exterior Components per MS-JP9-8 【中】外饰塑料件耐久(按 MS-JP9-8) | Asphalt Staining Resistance (Not applicable for black or dark colored materials) per LP-463PB-57-02 【中】耐沥青沾污(按 LP-463PB-57-02,黑/深色材料不适用) | Pass/Fail per Spec. 【中】按规范判定合格/不合格 | Supplier 【中】供应商 | Comp 【中】零件级(Comp) | DV PV 【中】DV/PV | 2 2 | Durability of plastics for Exterior Components per MS-JP9-8 【中】外饰塑料件耐久(按 MS-JP9-8) | Asphalt Staining Resistance (Not applicable for black or dark colored materials) per LP-463PB-57-02 【中】耐沥青沾污(按 LP-463PB-57-02,黑/深色材料不适用) | Pass/Fail per Spec. 【中】按规范判定合格/不合格 | Supplier 【中】供应商 | Comp 【中】零件级(Comp) | DV PV 【中】DV/PV | 2 2 | Durability of plastics for Exterior Components per MS-JP9-8 【中】外饰塑料件耐久(按 MS-JP9-8) | Asphalt Staining Resistance (Not applicable for black or dark colored materials) per LP-463PB-57-02 【中】耐沥青沾污(按 LP-463PB-57-02,黑/深色材料不适用) | Pass/Fail per Spec. 【中】按规范判定合格/不合格 | Supplier 【中】供应商 | Comp 【中】零件级(Comp) | DV PV 【中】DV/PV | 2 2 | Durability of plastics for Exterior Components per MS-JP9-8 【中】外饰塑料件耐久(按 MS-JP9-8) | Asphalt Staining Resistance (Not applicable for black or dark colored materials) per LP-463PB-57-02 【中】耐沥青沾污(按 LP-463PB-57-02,黑/深色材料不适用) | Pass/Fail per Spec. 【中】按规范判定合格/不合格 | Supplier 【中】供应商 | Comp 【中】零件级(Comp) | DV PV 【中】DV/PV | 2 2 | Durability of plastics for Exterior Components per MS-JP9-8 【中】外饰塑料件耐久(按 MS-JP9-8) | Asphalt Staining Resistance (Not applicable for black or dark colored materials) per LP-463PB-57-02 【中】耐沥青沾污(按 LP-463PB-57-02,黑/深色材料不适用) | Pass/Fail per Spec. 【中】按规范判定合格/不合格 | Supplier 【中】供应商 | Comp 【中】零件级(Comp) | DV PV 【中】DV/PV | 2 2 | Durability of plastics for Exterior Components per MS-JP9-8 【中】外饰塑料件耐久(按 MS-JP9-8) | Asphalt Staining Resistance (Not applicable for black or dark colored materials) per LP-463PB-57-02 【中】耐沥青沾污(按 LP-463PB-57-02,黑/深色材料不适用) | Pass/Fail per Spec. 【中】按规范判定合格/不合格 | Supplier 【中】供应商 | Comp 【中】零件级(Comp) | DV PV 【中】DV/PV | 2 2 | Durability of plastics for Exterior Components per MS-JP9-8 【中】外饰塑料件耐久(按 MS-JP9-8) | Asphalt Staining Resistance (Not applicable for black or dark colored materials) per LP-463PB-57-02 【中】耐沥青沾污(按 LP-463PB-57-02,黑/深色材料不适用) | Pass/Fail per Spec. 【中】按规范判定合格/不合格 | Supplier 【中】供应商 | Comp 【中】零件级(Comp) | DV PV 【中】DV/PV | 2 2 | Durability of plastics for Exterior Components per MS-JP9-8 【中】外饰塑料件耐久(按 MS-JP9-8) | Asphalt Staining Resistance (Not applicable for black or dark colored materials) per LP-463PB-57-02 【中】耐沥青沾污(按 LP-463PB-57-02,黑/深色材料不适用) | Pass/Fail per Spec. 【中】按规范判定合格/不合格 | Supplier 【中】供应商 | Comp 【中】零件级(Comp) | DV PV 【中】DV/PV | 2 2 | Durability of plastics for Exterior Components per MS-JP9-8 【中】外饰塑料件耐久(按 MS-JP9-8) | Asphalt Staining Resistance (Not applicable for black or dark colored materials) per LP-463PB-57-02 【中】耐沥青沾污(按 LP-463PB-57-02,黑/深色材料不适用) | Pass/Fail per Spec. 【中】按规范判定合格/不合格 | Supplier 【中】供应商 | Comp 【中】零件级(Comp) | DV PV 【中】DV/PV | 2 2 | Durability of plastics for Exterior Components per MS-JP9-8 【中】外饰塑料件耐久(按 MS-JP9-8) | Asphalt Staining Resistance (Not applicable for black or dark colored materials) per LP-463PB-57-02 【中】耐沥青沾污(按 LP-463PB-57-02,黑/深色材料不适用) | Pass/Fail per Spec. 【中】按规范判定合格/不合格 | Supplier 【中】供应商 | Comp 【中】零件级(Comp) | DV PV 【中】DV/PV | 2 2 | Durability of plastics for Exterior Components per MS-JP9-8 【中】外饰塑料件耐久(按 MS-JP9-8) | Asphalt Staining Resistance (Not applicable for black or dark colored materials) per LP-463PB-57-02 【中】耐沥青沾污(按 LP-463PB-57-02,黑/深色材料不适用) | Pass/Fail per Spec. 【中】按规范判定合格/不合格 | Supplier 【中】供应商 | Comp 【中】零件级(Comp) | DV PV 【中】DV/PV | 2 2 | Durability of plastics for Exterior Components per MS-JP9-8 【中】外饰塑料件耐久(按 MS-JP9-8) | Asphalt Staining Resistance (Not applicable for black or dark colored materials) per LP-463PB-57-02 【中】耐沥青沾污(按 LP-463PB-57-02,黑/深色材料不适用) | Pass/Fail per Spec. 【中】按规范判定合格/不合格 | Supplier 【中】供应商 | Comp 【中】零件级(Comp) | DV PV 【中】DV/PV | 2 2 | Durability of plastics for Exterior Components per MS-JP9-8 【中】外饰塑料件耐久(按 MS-JP9-8) | Asphalt Staining Resistance (Not applicable for black or dark colored materials) per LP-463PB-57-02 【中】耐沥青沾污(按 LP-463PB-57-02,黑/深色材料不适用) | Pass/Fail per Spec. 【中】按规范判定合格/不合格 | Supplier 【中】供应商 | Comp 【中】零件级(Comp) | DV PV 【中】DV/PV | 2 2 | Durability of plastics for Exterior Components per MS-JP9-8 【中】外饰塑料件耐久(按 MS-JP9-8) | Asphalt Staining Resistance (Not applicable for black or dark colored materials) per LP-463PB-57-02 【中】耐沥青沾污(按 LP-463PB-57-02,黑/深色材料不适用) | Pass/Fail per Spec. 【中】按规范判定合格/不合格 | Supplier 【中】供应商 | Comp 【中】零件级(Comp) | DV PV 【中】DV/PV | 2 2 | Durability of plastics for Exterior Components per MS-JP9-8 【中】外饰塑料件耐久(按 MS-JP9-8) | Asphalt Staining Resistance (Not applicable for black or dark colored materials) per LP-463PB-57-02 【中】耐沥青沾污(按 LP-463PB-57-02,黑/深色材料不适用) | Pass/Fail per Spec. 【中】按规范判定合格/不合格 | Supplier 【中】供应商 | Comp 【中】零件级(Comp) | DV PV 【中】DV/PV | 2 2 | Durability of plastics for Exterior Components per MS-JP9-8 【中】外饰塑料件耐久(按 MS-JP9-8) | Asphalt Staining Resistance (Not applicable for black or dark colored materials) per LP-463PB-57-02 【中】耐沥青沾污(按 LP-463PB-57-02,黑/深色材料不适用) | Pass/Fail per Spec. 【中】按规范判定合格/不合格 | Supplier 【中】供应商 | Comp 【中】零件级(Comp) | DV PV 【中】DV/PV | 2 2 | Durability of plastics for Exterior Components per MS-JP9-8 【中】外饰塑料件耐久(按 MS-JP9-8) | Asphalt Staining Resistance (Not applicable for black or dark colored materials) per LP-463PB-57-02 【中】耐沥青沾污(按 LP-463PB-57-02,黑/深色材料不适用) | Pass/Fail per Spec. 【中】按规范判定合格/不合格 | Supplier 【中】供应商 | Comp 【中】零件级(Comp) | DV PV 【中】DV/PV | 2 2 | Durability of plastics for Exterior Components per MS-JP9-8 【中】外饰塑料件耐久(按 MS-JP9-8) | Asphalt Staining Resistance (Not applicable for black or dark colored materials) per LP-463PB-57-02 【中】耐沥青沾污(按 LP-463PB-57-02,黑/深色材料不适用) | Pass/Fail per Spec. 【中】按规范判定合格/不合格 | Supplier 【中】供应商 | Comp 【中】零件级(Comp) | DV PV 【中】DV/PV | 2 2 | Durability of plastics for Exterior Components per MS-JP9-8 【中】外饰塑料件耐久(按 MS-JP9-8) | Asphalt Staining Resistance (Not applicable for black or dark colored materials) per LP-463PB-57-02 【中】耐沥青沾污(按 LP-463PB-57-02,黑/深色材料不适用) | Pass/Fail per Spec. 【中】按规范判定合格/不合格 | Supplier 【中】供应商 | Comp 【中】零件级(Comp) | DV PV 【中】DV/PV | 2 2 | Durability of plastics for Exterior Components per MS-JP9-8 【中】外饰塑料件耐久(按 MS-JP9-8) | Asphalt Staining Resistance (Not applicable for black or dark colored materials) per LP-463PB-57-02 【中】耐沥青沾污(按 LP-463PB-57-02,黑/深色材料不适用) | Pass/Fail per Spec. 【中】按规范判定合格/不合格 | Supplier 【中】供应商 | Comp 【中】零件级(Comp) | DV PV 【中】DV/PV | 2 2 | Durability of plastics for Exterior Components per MS-JP9-8 【中】外饰塑料件耐久(按 MS-JP9-8) | Asphalt Staining Resistance (Not applicable for black or dark colored materials) per LP-463PB-57-02 【中】耐沥青沾污(按 LP-463PB-57-02,黑/深色材料不适用) | Pass/Fail per Spec. 【中】按规范判定合格/不合格 | Supplier 【中】供应商 | Comp 【中】零件级(Comp) | DV PV 【中】DV/PV | 2 2 | Durability of plastics for Exterior Components per MS-JP9-8 【中】外饰塑料件耐久(按 MS-JP9-8) | Asphalt Staining Resistance (Not applicable for black or dark colored materials) per LP-463PB-57-02 【中】耐沥青沾污(按 LP-463PB-57-02,黑/深色材料不适用) | Pass/Fail per Spec. 【中】按规范判定合格/不合格 | Supplier 【中】供应商 | Comp 【中】零件级(Comp) | DV PV 【中】DV/PV | 2 2 | Durability of plastics for Exterior Components per MS-JP9-8 【中】外饰塑料件耐久(按 MS-JP9-8) | Asphalt Staining Resistance (Not applicable for black or dark colored materials) per LP-463PB-57-02 【中】耐沥青沾污(按 LP-463PB-57-02,黑/深色材料不适用) | Pass/Fail per Spec. 【中】按规范判定合格/不合格 | Supplier 【中】供应商 | Comp 【中】零件级(Comp) | DV PV 【中】DV/PV | 2 2 | Durability of plastics for Exterior Components per MS-JP9-8 【中】外饰塑料件耐久(按 MS-JP9-8) | Asphalt Staining Resistance (Not applicable for black or dark colored materials) per LP-463PB-57-02 【中】耐沥青沾污(按 LP-463PB-57-02,黑/深色材料不适用) | Pass/Fail per Spec. 【中】按规范判定合格/不合格 | Supplier 【中】供应商 | Comp 【中】零件级(Comp) | DV PV 【中】DV/PV | 2 2 | Durability of plastics for Exterior Components per MS-JP9-8 【中】外饰塑料件耐久(按 MS-JP9-8) | Asphalt Staining Resistance (Not applicable for black or dark colored materials) per LP-463PB-57-02 【中】耐沥青沾污(按 LP-463PB-57-02,黑/深色材料不适用) | Pass/Fail per Spec. 【中】按规范判定合格/不合格 | Supplier 【中】供应商 | Comp 【中】零件级(Comp) | DV PV 【中】DV/PV | 2 2 | Durability of plastics for Exterior Components per MS-JP9-8 【中】外饰塑料件耐久(按 MS-JP9-8) | Asphalt Staining Resistance (Not applicable for black or dark colored materials) per LP-463PB-57-02 【中】耐沥青沾污(按 LP-463PB-57-02,黑/深色材料不适用) | Pass/Fail per Spec. 【中】按规范判定合格/不合格 | Supplier 【中】供应商 | Comp 【中】零件级(Comp) | DV PV 【中】DV/PV | 2 2 | Durability of plastics for Exterior Components per MS-JP9-8 【中】外饰塑料件耐久(按 MS-JP9-8) | Asphalt Staining Resistance (Not applicable for black or dark colored materials) per LP-463PB-57-02 【中】耐沥青沾污(按 LP-463PB-57-02,黑/深色材料不适用) | Pass/Fail per Spec. 【中】按规范判定合格/不合格 | Supplier 【中】供应商 | Comp 【中】零件级(Comp) | DV PV 【中】DV/PV | 2 2 | Durability of plastics for Exterior Components per MS-JP9-8 【中】外饰塑料件耐久(按 MS-JP9-8) | Asphalt Staining Resistance (Not applicable for black or dark colored materials) per LP-463PB-57-02 【中】耐沥青沾污(按 LP-463PB-57-02,黑/深色材料不适用) | Pass/Fail per Spec. 【中】按规范判定合格/不合格 | Supplier 【中】供应商 | Comp 【中】零件级(Comp) | DV PV 【中】DV/PV | 2 2 | Durability of plastics for Exterior Components per MS-JP9-8 【中】外饰塑料件耐久(按 MS-JP9-8) | Asphalt Staining Resistance (Not applicable for black or dark colored materials) per LP-463PB-57-02 【中】耐沥青沾污(按 LP-463PB-57-02,黑/深色材料不适用) | Pass/Fail per Spec. 【中】按规范判定合格/不合格 | Supplier 【中】供应商 | Comp 【中】零件级(Comp) | DV PV 【中】DV/PV | 2 2 | Durability of plastics for Exterior Components per MS-JP9-8 【中】外饰塑料件耐久(按 MS-JP9-8) | Asphalt Staining Resistance (Not applicable for black or dark colored materials) per LP-463PB-57-02 【中】耐沥青沾污(按 LP-463PB-57-02,黑/深色材料不适用) | Pass/Fail per Spec. 【中】按规范判定合格/不合格 | Supplier 【中】供应商 | Comp 【中】零件级(Comp) | DV PV 【中】DV/PV | 2 2 | Durability of plastics for Exterior Components per MS-JP9-8 【中】外饰塑料件耐久(按 MS-JP9-8) | Asphalt Staining Resistance (Not applicable for black or dark colored materials) per LP-463PB-57-02 【中】耐沥青沾污(按 LP-463PB-57-02,黑/深色材料不适用) | Pass/Fail per Spec. 【中】按规范判定合格/不合格 | Supplier 【中】供应商 | Comp 【中】零件级(Comp) | DV PV 【中】DV/PV | 2 2 | Durability of plastics for Exterior Components per MS-JP9-8 【中】外饰塑料件耐久(按 MS-JP9-8) | Asphalt Staining Resistance (Not applicable for black or dark colored materials) per LP-463PB-57-02 【中】耐沥青沾污(按 LP-463PB-57-02,黑/深色材料不适用) | Pass/Fail per Spec. 【中】按规范判定合格/不合格 | Supplier 【中】供应商 | Comp 【中】零件级(Comp) | DV PV 【中】DV/PV | 2 2 | Durability of plastics for Exterior Components per MS-JP9-8 【中】外饰塑料件耐久(按 MS-JP9-8) | Asphalt Staining Resistance (Not applicable for black or dark colored materials) per LP-463PB-57-02 【中】耐沥青沾污(按 LP-463PB-57-02,黑/深色材料不适用) | Pass/Fail per Spec. 【中】按规范判定合格/不合格 | Supplier 【中】供应商 | Comp 【中】零件级(Comp) | DV PV 【中】DV/PV | 2 2 | Durability of plastics for Exterior Components per MS-JP9-8 【中】外饰塑料件耐久(按 MS-JP9-8) | Asphalt Staining Resistance (Not applicable for black or dark colored materials) per LP-463PB-57-02 【中】耐沥青沾污(按 LP-463PB-57-02,黑/深色材料不适用) | Pass/Fail per Spec. 【中】按规范判定合格/不合格 | Supplier 【中】供应商 | Comp 【中】零件级(Comp) | DV PV 【中】DV/PV | 2 2 | Durability of plastics for Exterior Components per MS-JP9-8 【中】外饰塑料件耐久(按 MS-JP9-8) | Asphalt Staining Resistance (Not applicable for black or dark colored materials) per LP-463PB-57-02 【中】耐沥青沾污(按 LP-463PB-57-02,黑/深色材料不适用) | Pass/Fail per Spec. 【中】按规范判定合格/不合格 | Supplier 【中】供应商 | Comp 【中】零件级(Comp) | DV PV 【中】DV/PV | 2 2 | Durability of plastics for Exterior Components per MS-JP9-8 【中】外饰塑料件耐久(按 MS-JP9-8) | Asphalt Staining Resistance (Not applicable for black or dark colored materials) per LP-463PB-57-02 【中】耐沥青沾污(按 LP-463PB-57-02,黑/深色材料不适用) | Pass/Fail per Spec. 【中】按规范判定合格/不合格 | Supplier 【中】供应商 | Comp 【中】零件级(Comp) | DV PV 【中】DV/PV | 2 2 | Durability of plastics for Exterior Components per MS-JP9-8 【中】外饰塑料件耐久(按 MS-JP9-8) | Asphalt Staining Resistance (Not applicable for black or dark colored materials) per LP-463PB-57-02 【中】耐沥青沾污(按 LP-463PB-57-02,黑/深色材料不适用) | Pass/Fail per Spec. 【中】按规范判定合格/不合格 | Supplier 【中】供应商 | Comp 【中】零件级(Comp) | DV PV 【中】DV/PV | 2 2 | Durability of plastics for Exterior Components per MS-JP9-8 【中】外饰塑料件耐久(按 MS-JP9-8) | Asphalt Staining Resistance (Not applicable for black or dark colored materials) per LP-463PB-57-02 【中】耐沥青沾污(按 LP-463PB-57-02,黑/深色材料不适用) | Pass/Fail per Spec. 【中】按规范判定合格/不合格 | Supplier 【中】供应商 | Comp 【中】零件级(Comp) | DV PV 【中】DV/PV | 2 2 | Durability of plastics for Exterior Components per MS-JP9-8 【中】外饰塑料件耐久(按 MS-JP9-8) | Asphalt Staining Resistance (Not applicable for black or dark colored materials) per LP-463PB-57-02 【中】耐沥青沾污(按 LP-463PB-57-02,黑/深色材料不适用) | Pass/Fail per Spec. 【中】按规范判定合格/不合格 | Supplier 【中】供应商 | Comp 【中】零件级(Comp) | DV PV 【中】DV/PV | 2 2 | Durability of plastics for Exterior Components per MS-JP9-8 【中】外饰塑料件耐久(按 MS-JP9-8) | Asphalt Staining Resistance (Not applicable for black or dark colored materials) per LP-463PB-57-02 【中】耐沥青沾污(按 LP-463PB-57-02,黑/深色材料不适用) | Pass/Fail per Spec. 【中】按规范判定合格/不合格 | Supplier 【中】供应商 | Comp 【中】零件级(Comp) | DV PV 【中】DV/PV | 2 2 | Durability of plastics for Exterior Components per MS-JP9-8 【中】外饰塑料件耐久(按 MS-JP9-8) | Asphalt Staining Resistance (Not applicable for black or dark colored materials) per LP-463PB-57-02 【中】耐沥青沾污(按 LP-463PB-57-02,黑/深色材料不适用) | Pass/Fail per Spec. 【中】按规范判定合格/不合格 | Supplier 【中】供应商 | Comp 【中】零件级(Comp) | DV PV 【中】DV/PV | 2 2 | Durability of plastics for Exterior Components per MS-JP9-8 【中】外饰塑料件耐久(按 MS-JP9-8) | Asphalt Staining Resistance (Not applicable for black or dark colored materials) per LP-463PB-57-02 【中】耐沥青沾污(按 LP-463PB-57-02,黑/深色材料不适用) | Pass/Fail per Spec. 【中】按规范判定合格/不合格 | Supplier 【中】供应商 | Comp 【中】零件级(Comp) | DV PV 【中】DV/PV | 2 2 | Durability of plastics for Exterior Components per MS-JP9-8 【中】外饰塑料件耐久(按 MS-JP9-8) | Asphalt Staining Resistance (Not applicable for black or dark colored materials) per LP-463PB-57-02 【中】耐沥青沾污(按 LP-463PB-57-02,黑/深色材料不适用) | Pass/Fail per Spec. 【中】按规范判定合格/不合格 | Supplier 【中】供应商 | Comp 【中】零件级(Comp) | DV PV 【中】DV/PV | 2 2 | Durability of plastics for Exterior Components per MS-JP9-8 【中】外饰塑料件耐久(按 MS-JP9-8) | Asphalt Staining Resistance (Not applicable for black or dark colored materials) per LP-463PB-57-02 【中】耐沥青沾污(按 LP-463PB-57-02,黑/深色材料不适用) | Pass/Fail per Spec. 【中】按规范判定合格/不合格 | Supplier 【中】供应商 | Comp 【中】零件级(Comp) | DV PV 【中】DV/PV | 2 2 | Durability of plastics for Exterior Components per MS-JP9-8 【中】外饰塑料件耐久(按 MS-JP9-8) | Asphalt Staining Resistance (Not applicable for black or dark colored materials) per LP-463PB-57-02 【中】耐沥青沾污(按 LP-463PB-57-02,黑/深色材料不适用) | Pass/Fail per Spec. 【中】按规范判定合格/不合格 | Supplier 【中】供应商 | Comp 【中】零件级(Comp) | DV PV 【中】DV/PV | 2 2 | Durability of plastics for Exterior Components per MS-JP9-8 【中】外饰塑料件耐久(按 MS-JP9-8) | Asphalt Staining Resistance (Not applicable for black or dark colored materials) per LP-463PB-57-02 【中】耐沥青沾污(按 LP-463PB-57-02,黑/深色材料不适用) | Pass/Fail per Spec. 【中】按规范判定合格/不合格 | Supplier 【中】供应商 | Comp 【中】零件级(Comp) | DV PV 【中】DV/PV | 2 2 | Durability of plastics for Exterior Components per MS-JP9-8 【中】外饰塑料件耐久(按 MS-JP9-8) | Asphalt Staining Resistance (Not applicable for black or dark colored materials) per LP-463PB-57-02 【中】耐沥青沾污(按 LP-463PB-57-02,黑/深色材料不适用) | Pass/Fail per Spec. 【中】按规范判定合格/不合格 | Supplier 【中】供应商 | Comp 【中】零件级(Comp) | DV PV 【中】DV/PV | 2 2 | Durability of plastics for Exterior Components per MS-JP9-8 【中】外饰塑料件耐久(按 MS-JP9-8) | Asphalt Staining Resistance (Not applicable for black or dark colored materials) per LP-463PB-57-02 【中】耐沥青沾污(按 LP-463PB-57-02,黑/深色材料不适用) | Pass/Fail per Spec. 【中】按规范判定合格/不合格 | Supplier 【中】供应商 | Comp 【中】零件级(Comp) | DV PV 【中】DV/PV | 2 2 | Durability of plastics for Exterior Components per MS-JP9-8 【中】外饰塑料件耐久(按 MS-JP9-8) | Asphalt Staining Resistance (Not applicable for black or dark colored materials) per LP-463PB-57-02 【中】耐沥青沾污(按 LP-463PB-57-02,黑/深色材料不适用) | Pass/Fail per Spec. 【中】按规范判定合格/不合格 | Supplier 【中】供应商 | Comp 【中】零件级(Comp) | DV PV 【中】DV/PV | 2 2 | Durability of plastics for Exterior Components per MS-JP9-8 【中】外饰塑料件耐久(按 MS-JP9-8) | Asphalt Staining Resistance (Not applicable for black or dark colored materials) per LP-463PB-57-02 【中】耐沥青沾污(按 LP-463PB-57-02,黑/深色材料不适用) | Pass/Fail per Spec. 【中】按规范判定合格/不合格 | Supplier 【中】供应商 | Comp 【中】零件级(Comp) | DV PV 【中】DV/PV | 2 2 | Durability of plastics for Exterior Components per MS-JP9-8 【中】外饰塑料件耐久(按 MS-JP9-8) | Asphalt Staining Resistance (Not applicable for black or dark colored materials) per LP-463PB-57-02 【中】耐沥青沾污(按 LP-463PB-57-02,黑/深色材料不适用) | Pass/Fail per Spec. 【中】按规范判定合格/不合格 | Supplier 【中】供应商 | Comp 【中】零件级(Comp) | DV PV 【中】DV/PV | 2 2 | Durability of plastics for Exterior Components per MS-JP9-8 【中】外饰塑料件耐久(按 MS-JP9-8) | Asphalt Staining Resistance (Not applicable for black or dark colored materials) per LP-463PB-57-02 【中】耐沥青沾污(按 LP-463PB-57-02,黑/深色材料不适用) | Pass/Fail per Spec. 【中】按规范判定合格/不合格 | Supplier 【中】供应商 | Comp 【中】零件级(Comp) | DV PV 【中】DV/PV | 2 2 | Durability of plastics for Exterior Components per MS-JP9-8 【中】外饰塑料件耐久(按 MS-JP9-8) | Asphalt Staining Resistance (Not applicable for black or dark colored materials) per LP-463PB-57-02 【中】耐沥青沾污(按 LP-463PB-57-02,黑/深色材料不适用) | Pass/Fail per Spec. 【中】按规范判定合格/不合格 | Supplier 【中】供应商 | Comp 【中】零件级(Comp) | DV PV 【中】DV/PV | 2 2 | Durability of plastics for Exterior Components per MS-JP9-8 【中】外饰塑料件耐久(按 MS-JP9-8) | Asphalt Staining Resistance (Not applicable for black or dark colored materials) per LP-463PB-57-02 【中】耐沥青沾污(按 LP-463PB-57-02,黑/深色材料不适用) | Pass/Fail per Spec. 【中】按规范判定合格/不合格 | Supplier 【中】供应商 | Comp 【中】零件级(Comp) | DV PV 【中】DV/PV | 2 2 | Durability of plastics for Exterior Components per MS-JP9-8 【中】外饰塑料件耐久(按 MS-JP9-8) | Asphalt Staining Resistance (Not applicable for black or dark colored materials) per LP-463PB-57-02 【中】耐沥青沾污(按 LP-463PB-57-02,黑/深色材料不适用) | Pass/Fail per Spec. 【中】按规范判定合格/不合格 | Supplier 【中】供应商 | Comp 【中】零件级(Comp) | DV PV 【中】DV/PV | 2 2 | Durability of plastics for Exterior Components per MS-JP9-8 【中】外饰塑料件耐久(按 MS-JP9-8) | Asphalt Staining Resistance (Not applicable for black or dark colored materials) per LP-463PB-57-02 【中】耐沥青沾污(按 LP-463PB-57-02,黑/深色材料不适用) | Pass/Fail per Spec. 【中】按规范判定合格/不合格 | Supplier 【中】供应商 | Comp 【中】零件级(Comp) | DV PV 【中】DV/PV | 2 2 | Durability of plastics for Exterior Components per MS-JP9-8 【中】外饰塑料件耐久(按 MS-JP9-8) | Asphalt Staining Resistance (Not applicable for black or dark colored materials) per LP-463PB-57-02 【中】耐沥青沾污(按 LP-463PB-57-02,黑/深色材料不适用) | Pass/Fail per Spec. 【中】按规范判定合格/不合格 | Supplier 【中】供应商 | Comp 【中】零件级(Comp) | DV PV 【中】DV/PV | 2 2 | Durability of plastics for Exterior Components per MS-JP9-8 【中】外饰塑料件耐久(按 MS-JP9-8) | Asphalt Staining Resistance (Not applicable for black or dark colored materials) per LP-463PB-57-02 【中】耐沥青沾污(按 LP-463PB-57-02,黑/深色材料不适用) | Pass/Fail per Spec. 【中】按规范判定合格/不合格 | Supplier 【中】供应商 | Comp 【中】零件级(Comp) | DV PV 【中】DV/PV | 2 2 | Durability of plastics for Exterior Components per MS-JP9-8 【中】外饰塑料件耐久(按 MS-JP9-8) | Asphalt Staining Resistance (Not applicable for black or dark colored materials) per LP-463PB-57-02 【中】耐沥青沾污(按 LP-463PB-57-02,黑/深色材料不适用) | Pass/Fail per Spec. 【中】按规范判定合格/不合格 | Supplier 【中】供应商 | Comp 【中】零件级(Comp) | DV PV 【中】DV/PV | 2 2 | Durability of plastics for Exterior Components per MS-JP9-8 【中】外饰塑料件耐久(按 MS-JP9-8) | Asphalt Staining Resistance (Not applicable for black or dark colored materials) per LP-463PB-57-02 【中】耐沥青沾污(按 LP-463PB-57-02,黑/深色材料不适用) | Pass/Fail per Spec. 【中】按规范判定合格/不合格 | Supplier 【中】供应商 | Comp 【中】零件级(Comp) | DV PV 【中】DV/PV | 2 2 | Durability of plastics for Exterior Components per MS-JP9-8 【中】外饰塑料件耐久(按 MS-JP9-8) | Asphalt Staining Resistance (Not applicable for black or dark colored materials) per LP-463PB-57-02 【中】耐沥青沾污(按 LP-463PB-57-02,黑/深色材料不适用) | Pass/Fail per Spec. 【中】按规范判定合格/不合格 | Supplier 【中】供应商 | Comp 【中】零件级(Comp) | DV PV 【中】DV/PV | 2 2 | Durability of plastics for Exterior Components per MS-JP9-8 【中】外饰塑料件耐久(按 MS-JP9-8) | Asphalt Staining Resistance (Not applicable for black or dark colored materials) per LP-463PB-57-02 【中】耐沥青沾污(按 LP-463PB-57-02,黑/深色材料不适用) | Pass/Fail per Spec. 【中】按规范判定合格/不合格 | Supplier 【中】供应商 | Comp 【中】零件级(Comp) | DV PV 【中】DV/PV | 2 2 | Durability of plastics for Exterior Components per MS-JP9-8 【中】外饰塑料件耐久(按 MS-JP9-8) | Asphalt Staining Resistance (Not applicable for black or dark colored materials) per LP-463PB-57-02 【中】耐沥青沾污(按 LP-463PB-57-02,黑/深色材料不适用) | Pass/Fail per Spec. 【中】按规范判定合格/不合格 | Supplier 【中】供应商 | Comp 【中】零件级(Comp) | DV PV 【中】DV/PV | 2 2 | Durability of plastics for Exterior Components per MS-JP9-8 【中】外饰塑料件耐久(按 MS-JP9-8) | Asphalt Staining Resistance (Not applicable for black or dark colored materials) per LP-463PB-57-02 【中】耐沥青沾污(按 LP-463PB-57-02,黑/深色材料不适用) | Pass/Fail per Spec. 【中】按规范判定合格/不合格 | Supplier 【中】供应商 | Comp 【中】零件级(Comp) | DV PV 【中】DV/PV | 2 2 | Durability of plastics for Exterior Components per MS-JP9-8 【中】外饰塑料件耐久(按 MS-JP9-8) | Asphalt Staining Resistance (Not applicable for black or dark colored materials) per LP-463PB-57-02 【中】耐沥青沾污(按 LP-463PB-57-02,黑/深色材料不适用) | Pass/Fail per Spec. 【中】按规范判定合格/不合格 | Supplier 【中】供应商 | Comp 【中】零件级(Comp) | DV PV 【中】DV/PV | 2 2 | Durability of plastics for Exterior Components per MS-JP9-8 【中】外饰塑料件耐久(按 MS-JP9-8) | Asphalt Staining Resistance (Not applicable for black or dark colored materials) per LP-463PB-57-02 【中】耐沥青沾污(按 LP-463PB-57-02,黑/深色材料不适用) | Pass/Fail per Spec. 【中】按规范判定合格/不合格 | Supplier 【中】供应商 | Comp 【中】零件级(Comp) | DV PV 【中】DV/PV | 2 2 | Durability of plastics for Exterior Components per MS-JP9-8 【中】外饰塑料件耐久(按 MS-JP9-8) | Asphalt Staining Resistance (Not applicable for black or dark colored materials) per LP-463PB-57-02 【中】耐沥青沾污(按 LP-463PB-57-02,黑/深色材料不适用) | Pass/Fail per Spec. 【中】按规范判定合格/不合格 | Supplier 【中】供应商 | Comp 【中】零件级(Comp) | DV PV 【中】DV/PV | 2 2 | Durability of plastics for Exterior Components per MS-JP9-8 【中】外饰塑料件耐久(按 MS-JP9-8) | Asphalt Staining Resistance (Not applicable for black or dark colored materials) per LP-463PB-57-02 【中】耐沥青沾污(按 LP-463PB-57-02,黑/深色材料不适用) | Pass/Fail per Spec. 【中】按规范判定合格/不合格 | Supplier 【中】供应商 | Comp 【中】零件级(Comp) | DV PV 【中】DV/PV | 2 2 | Durability of plastics for Exterior Components per MS-JP9-8 【中】外饰塑料件耐久(按 MS-JP9-8) | Asphalt Staining Resistance (Not applicable for black or dark colored materials) per LP-463PB-57-02 【中】耐沥青沾污(按 LP-463PB-57-02,黑/深色材料不适用) | Pass/Fail per Spec. 【中】按规范判定合格/不合格 | Supplier 【中】供应商 | Comp 【中】零件级(Comp) | DV PV 【中】DV/PV | 2 2 | Durability of plastics for Exterior Components per MS-JP9-8 【中】外饰塑料件耐久(按 MS-JP9-8) | Asphalt Staining Resistance (Not applicable for black or dark colored materials) per LP-463PB-57-02 【中】耐沥青沾污(按 LP-463PB-57-02,黑/深色材料不适用) | Pass/Fail per Spec. 【中】按规范判定合格/不合格 | Supplier 【中】供应商 | Comp 【中】零件级(Comp) | DV PV 【中】DV/PV | 2 2 | Durability of plastics for Exterior Components per MS-JP9-8 【中】外饰塑料件耐久(按 MS-JP9-8) | Asphalt Staining Resistance (Not applicable for black or dark colored materials) per LP-463PB-57-02 【中】耐沥青沾污(按 LP-463PB-57-02,黑/深色材料不适用) | Pass/Fail per Spec. 【中】按规范判定合格/不合格 | Supplier 【中】供应商 | Comp 【中】零件级(Comp) | DV PV 【中】DV/PV | 2 2 | Durability of plastics for Exterior Components per MS-JP9-8 【中】外饰塑料件耐久(按 MS-JP9-8) | Asphalt Staining Resistance (Not applicable for black or dark colored materials) per LP-463PB-57-02 【中】耐沥青沾污(按 LP-463PB-57-02,黑/深色材料不适用) | Pass/Fail per Spec. 【中】按规范判定合格/不合格 | Supplier 【中】供应商 | Comp 【中】零件级(Comp) | DV PV 【中】DV/PV | 2 2 | Durability of plastics for Exterior Components per MS-JP9-8 【中】外饰塑料件耐久(按 MS-JP9-8) | Asphalt Staining Resistance (Not applicable for black or dark colored materials) per LP-463PB-57-02 【中】耐沥青沾污(按 LP-463PB-57-02,黑/深色材料不适用) | Pass/Fail per Spec. 【中】按规范判定合格/不合格 | Supplier 【中】供应商 | Comp 【中】零件级(Comp) | DV PV 【中】DV/PV | 2 2 | Durability of plastics for Exterior Components per MS-JP9-8 【中】外饰塑料件耐久(按 MS-JP9-8) | Asphalt Staining Resistance (Not applicable for black or dark colored materials) per LP-463PB-57-02 【中】耐沥青沾污(按 LP-463PB-57-02,黑/深色材料不适用) | Pass/Fail per Spec. 【中】按规范判定合格/不合格 | Supplier 【中】供应商 | Comp 【中】零件级(Comp) | DV PV 【中】DV/PV | 2 2 | Durability of plastics for Exterior Components per MS-JP9-8 【中】外饰塑料件耐久(按 MS-JP9-8) | Asphalt Staining Resistance (Not applicable for black or dark colored materials) per LP-463PB-57-02 【中】耐沥青沾污(按 LP-463PB-57-02,黑/深色材料不适用) | Pass/Fail per Spec. 【中】按规范判定合格/不合格 | Supplier 【中】供应商 | Comp 【中】零件级(Comp) | DV PV 【中】DV/PV | 2 2 | Durability of plastics for Exterior Components per MS-JP9-8 【中】外饰塑料件耐久(按 MS-JP9-8) | Asphalt Staining Resistance (Not applicable for black or dark colored materials) per LP-463PB-57-02 【中】耐沥青沾污(按 LP-463PB-57-02,黑/深色材料不适用) | Pass/Fail per Spec. 【中】按规范判定合格/不合格 | Supplier 【中】供应商 | Comp 【中】零件级(Comp) | DV PV 【中】DV/PV | 2 2 | Durability of plastics for Exterior Components per MS-JP9-8 【中】外饰塑料件耐久(按 MS-JP9-8) | Asphalt Staining Resistance (Not applicable for black or dark colored materials) per LP-463PB-57-02 【中】耐沥青沾污(按 LP-463PB-57-02,黑/深色材料不适用) | Pass/Fail per Spec. 【中】按规范判定合格/不合格 | Supplier 【中】供应商 | Comp 【中】零件级(Comp) | DV PV 【中】DV/PV | 2 2 | Durability of plastics for Exterior Components per MS-JP9-8 【中】外饰塑料件耐久(按 MS-JP9-8) | Asphalt Staining Resistance (Not applicable for black or dark colored materials) per LP-463PB-57-02 【中】耐沥青沾污(按 LP-463PB-57-02,黑/深色材料不适用) | Pass/Fail per Spec. 【中】按规范判定合格/不合格 | Supplier 【中】供应商 | Comp 【中】零件级(Comp) | DV PV 【中】DV/PV | 2 2 | Durability of plastics for Exterior Components per MS-JP9-8 【中】外饰塑料件耐久(按 MS-JP9-8) | Asphalt Staining Resistance (Not applicable for black or dark colored materials) per LP-463PB-57-02 【中】耐沥青沾污(按 LP-463PB-57-02,黑/深色材料不适用) | Pass/Fail per Spec. 【中】按规范判定合格/不合格 | Supplier 【中】供应商 | Comp 【中】零件级(Comp) | DV PV 【中】DV/PV | 2 2 | Durability of plastics for Exterior Components per MS-JP9-8 【中】外饰塑料件耐久(按 MS-JP9-8) | Asphalt Staining Resistance (Not applicable for black or dark colored materials) per LP-463PB-57-02 【中】耐沥青沾污(按 LP-463PB-57-02,黑/深色材料不适用) | Pass/Fail per Spec. 【中】按规范判定合格/不合格 | Supplier 【中】供应商 | Comp 【中】零件级(Comp) | DV PV 【中】DV/PV | 2 2 | Durability of plastics for Exterior Components per MS-JP9-8 【中】外饰塑料件耐久(按 MS-JP9-8) | Asphalt Staining Resistance (Not applicable for black or dark colored materials) per LP-463PB-57-02 【中】耐沥青沾污(按 LP-463PB-57-02,黑/深色材料不适用) | Pass/Fail per Spec. 【中】按规范判定合格/不合格 | Supplier 【中】供应商 | Comp 【中】零件级(Comp) | DV PV 【中】DV/PV | 2 2 | Durability of plastics for Exterior Components per MS-JP9-8 【中】外饰塑料件耐久(按 MS-JP9-8) | Asphalt Staining Resistance (Not applicable for black or dark colored materials) per LP-463PB-57-02 【中】耐沥青沾污(按 LP-463PB-57-02,黑/深色材料不适用) | Pass/Fail per Spec. 【中】按规范判定合格/不合格 | Supplier 【中】供应商 | Comp 【中】零件级(Comp) | DV PV 【中】DV/PV | 2 2 | Durability of plastics for Exterior Components per MS-JP9-8 【中】外饰塑料件耐久(按 MS-JP9-8) | Asphalt Staining Resistance (Not applicable for black or dark colored materials) per LP-463PB-57-02 【中】耐沥青沾污(按 LP-463PB-57-02,黑/深色材料不适用) | Pass/Fail per Spec. 【中】按规范判定合格/不合格 | Supplier 【中】供应商 | Comp 【中】零件级(Comp) | DV PV 【中】DV/PV | 2 2 | Durability of plastics for Exterior Components per MS-JP9-8 【中】外饰塑料件耐久(按 MS-JP9-8) | Asphalt Staining Resistance (Not applicable for black or dark colored materials) per LP-463PB-57-02 【中】耐沥青沾污(按 LP-463PB-57-02,黑/深色材料不适用) | Pass/Fail per Spec. 【中】按规范判定合格/不合格 | Supplier 【中】供应商 | Comp 【中】零件级(Comp) | DV PV 【中】DV/PV | 2 2 | Durability of plastics for Exterior Components per MS-JP9-8 【中】外饰塑料件耐久(按 MS-JP9-8) | Asphalt Staining Resistance (Not applicable for black or dark colored materials) per LP-463PB-57-02 【中】耐沥青沾污(按 LP-463PB-57-02,黑/深色材料不适用) | Pass/Fail per Spec. 【中】按规范判定合格/不合格 | Supplier 【中】供应商 | Comp 【中】零件级(Comp) | DV PV 【中】DV/PV | 2 2 | Durability of plastics for Exterior Components per MS-JP9-8 【中】外饰塑料件耐久(按 MS-JP9-8) | Asphalt Staining Resistance (Not applicable for black or dark colored materials) per LP-463PB-57-02 【中】耐沥青沾污(按 LP-463PB-57-02,黑/深色材料不适用) | Pass/Fail per Spec. 【中】按规范判定合格/不合格 | Supplier 【中】供应商 | Comp 【中】零件级(Comp) | DV PV 【中】DV/PV | 2 2 | Durability of plastics for Exterior Components per MS-JP9-8 【中】外饰塑料件耐久(按 MS-JP9-8) | Asphalt Staining Resistance (Not applicable for black or dark colored materials) per LP-463PB-57-02 【中】耐沥青沾污(按 LP-463PB-57-02,黑/深色材料不适用) | Pass/Fail per Spec. 【中】按规范判定合格/不合格 | Supplier 【中】供应商 | Comp 【中】零件级(Comp) | DV PV 【中】DV/PV | 2 2 | Durability of plastics for Exterior Components per MS-JP9-8 【中】外饰塑料件耐久(按 MS-JP9-8) | Asphalt Staining Resistance (Not applicable for black or dark colored materials) per LP-463PB-57-02 【中】耐沥青沾污(按 LP-463PB-57-02,黑/深色材料不适用) | Pass/Fail per Spec. 【中】按规范判定合格/不合格 | Supplier 【中】供应商 | Comp 【中】零件级(Comp) | DV PV 【中】DV/PV | 2 2 | Durability of plastics for Exterior Components per MS-JP9-8 【中】外饰塑料件耐久(按 MS-JP9-8) | Asphalt Staining Resistance (Not applicable for black or dark colored materials) per LP-463PB-57-02 【中】耐沥青沾污(按 LP-463PB-57-02,黑/深色材料不适用) | Pass/Fail per Spec. 【中】按规范判定合格/不合格 | Supplier 【中】供应商 | Comp 【中】零件级(Comp) | DV PV 【中】DV/PV | 2 2 | Durability of plastics for Exterior Components per MS-JP9-8 【中】外饰塑料件耐久(按 MS-JP9-8) | Asphalt Staining Resistance (Not applicable for black or dark colored materials) per LP-463PB-57-02 【中】耐沥青沾污(按 LP-463PB-57-02,黑/深色材料不适用) | Pass/Fail per Spec. 【中】按规范判定合格/不合格 | Supplier 【中】供应商 | Comp 【中】零件级(Comp) | DV PV 【中】DV/PV | 2 2 | Durability of plastics for Exterior Components per MS-JP9-8 【中】外饰塑料件耐久(按 MS-JP9-8) | Asphalt Staining Resistance (Not applicable for black or dark colored materials) per LP-463PB-57-02 【中】耐沥青沾污(按 LP-463PB-57-02,黑/深色材料不适用) | Pass/Fail per Spec. 【中】按规范判定合格/不合格 | Supplier 【中】供应商 | Comp 【中】零件级(Comp) | DV PV 【中】DV/PV | 2 2 | Durability of plastics for Exterior Components per MS-JP9-8 【中】外饰塑料件耐久(按 MS-JP9-8) | Asphalt Staining Resistance (Not applicable for black or dark colored materials) per LP-463PB-57-02 【中】耐沥青沾污(按 LP-463PB-57-02,黑/深色材料不适用) | Pass/Fail per Spec. 【中】按规范判定合格/不合格 | Supplier 【中】供应商 | Comp 【中】零件级(Comp) | DV PV 【中】DV/PV | 2 2 | Durability of plastics for Exterior Components per MS-JP9-8 【中】外饰塑料件耐久(按 MS-JP9-8) | Asphalt Staining Resistance (Not applicable for black or dark colored materials) per LP-463PB-57-02 【中】耐沥青沾污(按 LP-463PB-57-02,黑/深色材料不适用) | Pass/Fail per Spec. 【中】按规范判定合格/不合格 | Supplier 【中】供应商 | Comp 【中】零件级(Comp) | DV PV 【中】DV/PV | 2 2 | Durability of plastics for Exterior Components per MS-JP9-8 【中】外饰塑料件耐久(按 MS-JP9-8) | Asphalt Staining Resistance (Not applicable for black or dark colored materials) per LP-463PB-57-02 【中】耐沥青沾污(按 LP-463PB-57-02,黑/深色材料不适用) | Pass/Fail per Spec. 【中】按规范判定合格/不合格 | Supplier 【中】供应商 | Comp 【中】零件级(Comp) | DV PV 【中】DV/PV | 2 2 | Durability of plastics for Exterior Components per MS-JP9-8 【中】外饰塑料件耐久(按 MS-JP9-8) | Asphalt Staining Resistance (Not applicable for black or dark colored materials) per LP-463PB-57-02 【中】耐沥青沾污(按 LP-463PB-57-02,黑/深色材料不适用) | Pass/Fail per Spec. 【中】按规范判定合格/不合格 | Supplier 【中】供应商 | Comp 【中】零件级(Comp) | DV PV 【中】DV/PV | 2 2 | Durability of plastics for Exterior Components per MS-JP9-8 【中】外饰塑料件耐久(按 MS-JP9-8) | Asphalt Staining Resistance (Not applicable for black or dark colored materials) per LP-463PB-57-02 【中】耐沥青沾污(按 LP-463PB-57-02,黑/深色材料不适用) | Pass/Fail per Spec. 【中】按规范判定合格/不合格 | Supplier 【中】供应商 | Comp 【中】零件级(Comp) | DV PV 【中】DV/PV | 2 2 | Durability of plastics for Exterior Components per MS-JP9-8 【中】外饰塑料件耐久(按 MS-JP9-8) | Asphalt Staining Resistance (Not applicable for black or dark colored materials) per LP-463PB-57-02 【中】耐沥青沾污(按 LP-463PB-57-02,黑/深色材料不适用) | Pass/Fail per Spec. 【中】按规范判定合格/不合格 | Supplier 【中】供应商 | Comp 【中】零件级(Comp) | DV PV 【中】DV/PV | 2 2 | Durability of plastics for Exterior Components per MS-JP9-8 【中】外饰塑料件耐久(按 MS-JP9-8) | Asphalt Staining Resistance (Not applicable for black or dark colored materials) per LP-463PB-57-02 【中】耐沥青沾污(按 LP-463PB-57-02,黑/深色材料不适用) | Pass/Fail per Spec. 【中】按规范判定合格/不合格 | Supplier 【中】供应商 | Comp 【中】零件级(Comp) | DV PV 【中】DV/PV | 2 2 | Durability of plastics for Exterior Components per MS-JP9-8 【中】外饰塑料件耐久(按 MS-JP9-8) | Asphalt Staining Resistance (Not applicable for black or dark colored materials) per LP-463PB-57-02 【中】耐沥青沾污(按 LP-463PB-57-02,黑/深色材料不适用) | Pass/Fail per Spec. 【中】按规范判定合格/不合格 | Supplier 【中】供应商 | Comp 【中】零件级(Comp) | DV PV 【中】DV/PV | 2 2 | Durability of plastics for Exterior Components per MS-JP9-8 【中】外饰塑料件耐久(按 MS-JP9-8) | Asphalt Staining Resistance (Not applicable for black or dark colored materials) per LP-463PB-57-02 【中】耐沥青沾污(按 LP-463PB-57-02,黑/深色材料不适用) | Pass/Fail per Spec. 【中】按规范判定合格/不合格 | Supplier 【中】供应商 | Comp 【中】零件级(Comp) | DV PV 【中】DV/PV | 2 2 | Durability of plastics for Exterior Components per MS-JP9-8 【中】外饰塑料件耐久(按 MS-JP9-8) | Asphalt Staining Resistance (Not applicable for black or dark colored materials) per LP-463PB-57-02 【中】耐沥青沾污(按 LP-463PB-57-02,黑/深色材料不适用) | Pass/Fail per Spec. 【中】按规范判定合格/不合格 | Supplier 【中】供应商 | Comp 【中】零件级(Comp) | DV PV 【中】DV/PV | 2 2 | Durability of plastics for Exterior Components per MS-JP9-8 【中】外饰塑料件耐久(按 MS-JP9-8) | Asphalt Staining Resistance (Not applicable for black or dark colored materials) per LP-463PB-57-02 【中】耐沥青沾污(按 LP-463PB-57-02,黑/深色材料不适用) | Pass/Fail per Spec. 【中】按规范判定合格/不合格 | Supplier 【中】供应商 | Comp 【中】零件级(Comp) | DV PV 【中】DV/PV | 2 2 | Durability of plastics for Exterior Components per MS-JP9-8 【中】外饰塑料件耐久(按 MS-JP9-8) | Asphalt Staining Resistance (Not applicable for black or dark colored materials) per LP-463PB-57-02 【中】耐沥青沾污(按 LP-463PB-57-02,黑/深色材料不适用) | Pass/Fail per Spec. 【中】按规范判定合格/不合格 | Supplier 【中】供应商 | Comp 【中】零件级(Comp) | DV PV 【中】DV/PV | 2 2 | Durability of plastics for Exterior Components per MS-JP9-8 【中】外饰塑料件耐久(按 MS-JP9-8) | Asphalt Staining Resistance (Not applicable for black or dark colored materials) per LP-463PB-57-02 【中】耐沥青沾污(按 LP-463PB-57-02,黑/深色材料不适用) | Pass/Fail per Spec. 【中】按规范判定合格/不合格 | Supplier 【中】供应商 | Comp 【中】零件级(Comp) | DV PV 【中】DV/PV | 2 2 | Durability of plastics for Exterior Components per MS-JP9-8 【中】外饰塑料件耐久(按 MS-JP9-8) | Asphalt Staining Resistance (Not applicable for black or dark colored materials) per LP-463PB-57-02 【中】耐沥青沾污(按 LP-463PB-57-02,黑/深色材料不适用) | Pass/Fail per Spec. 【中】按规范判定合格/不合格 | Supplier 【中】供应商 | Comp 【中】零件级(Comp) | DV PV 【中】DV/PV | 2 2 | Durability of plastics for Exterior Components per MS-JP9-8 【中】外饰塑料件耐久(按 MS-JP9-8) | Asphalt Staining Resistance (Not applicable for black or dark colored materials) per LP-463PB-57-02 【中】耐沥青沾污(按 LP-463PB-57-02,黑/深色材料不适用) | Pass/Fail per Spec. 【中】按规范判定合格/不合格 | Supplier 【中】供应商 | Comp 【中】零件级(Comp) | DV PV 【中】DV/PV | 2 2 | Durability of plastics for Exterior Components per MS-JP9-8 【中】外饰塑料件耐久(按 MS-JP9-8) | Asphalt Staining Resistance (Not applicable for black or dark colored materials) per LP-463PB-57-02 【中】耐沥青沾污(按 LP-463PB-57-02,黑/深色材料不适用) | Pass/Fail per Spec. 【中】按规范判定合格/不合格 | Supplier 【中】供应商 | Comp 【中】零件级(Comp) | DV PV 【中】DV/PV | 2 2 | Durability of plastics for Exterior Components per MS-JP9-8 【中】外饰塑料件耐久(按 MS-JP9-8) | Asphalt Staining Resistance (Not applicable for black or dark colored materials) per LP-463PB-57-02 【中】耐沥青沾污(按 LP-463PB-57-02,黑/深色材料不适用) | Pass/Fail per Spec. 【中】按规范判定合格/不合格 | Supplier 【中】供应商 | Comp 【中】零件级(Comp) | DV PV 【中】DV/PV | 2 2 | Durability of plastics for Exterior Components per MS-JP9-8 【中】外饰塑料件耐久(按 MS-JP9-8) | Asphalt Staining Resistance (Not applicable for black or dark colored materials) per LP-463PB-57-02 【中】耐沥青沾污(按 LP-463PB-57-02,黑/深色材料不适用) | Pass/Fail per Spec. 【中】按规范判定合格/不合格 | Supplier 【中】供应商 | Comp 【中】零件级(Comp) | DV PV 【中】DV/PV | 2 2 | Durability of plastics for Exterior Components per MS-JP9-8 【中】外饰塑料件耐久(按 MS-JP9-8) | Asphalt Staining Resistance (Not applicable for black or dark colored materials) per LP-463PB-57-02 【中】耐沥青沾污(按 LP-463PB-57-02,黑/深色材料不适用) | Pass/Fail per Spec. 【中】按规范判定合格/不合格 | Supplier 【中】供应商 | Comp 【中】零件级(Comp) | DV PV 【中】DV/PV | 2 2 | Durability of plastics for Exterior Components per MS-JP9-8 【中】外饰塑料件耐久(按 MS-JP9-8) | Asphalt Staining Resistance (Not applicable for black or dark colored materials) per LP-463PB-57-02 【中】耐沥青沾污(按 LP-463PB-57-02,黑/深色材料不适用) | Pass/Fail per Spec. 【中】按规范判定合格/不合格 | Supplier 【中】供应商 | Comp 【中】零件级(Comp) | DV PV 【中】DV/PV | 2 2 | Durability of plastics for Exterior Components per MS-JP9-8 【中】外饰塑料件耐久(按 MS-JP9-8) | Asphalt Staining Resistance (Not applicable for black or dark colored materials) per LP-463PB-57-02 【中】耐沥青沾污(按 LP-463PB-57-02,黑/深色材料不适用) | Pass/Fail per Spec. 【中】按规范判定合格/不合格 | Supplier 【中】供应商 | Comp 【中】零件级(Comp) | DV PV 【中】DV/PV | 2 2 | Durability of plastics for Exterior Components per MS-JP9-8 【中】外饰塑料件耐久(按 MS-JP9-8) | Asphalt Staining Resistance (Not applicable for black or dark colored materials) per LP-463PB-57-02 【中】耐沥青沾污(按 LP-463PB-57-02,黑/深色材料不适用) | Pass/Fail per Spec. 【中】按规范判定合格/不合格 | Supplier 【中】供应商 | Comp 【中】零件级(Comp) | DV PV 【中】DV/PV | 2 2 | Durability of plastics for Exterior Components per MS-JP9-8 【中】外饰塑料件耐久(按 MS-JP9-8) | Asphalt Staining Resistance (Not applicable for black or dark colored materials) per LP-463PB-57-02 【中】耐沥青沾污(按 LP-463PB-57-02,黑/深色材料不适用) | Pass/Fail per Spec. 【中】按规范判定合格/不合格 | Supplier 【中】供应商 | Comp 【中】零件级(Comp) | DV PV 【中】DV/PV | 2 2 | Durability of plastics for Exterior Components per MS-JP9-8 【中】外饰塑料件耐久(按 MS-JP9-8) | Asphalt Staining Resistance (Not applicable for black or dark colored materials) per LP-463PB-57-02 【中】耐沥青沾污(按 LP-463PB-57-02,黑/深色材料不适用) | Pass/Fail per Spec. 【中】按规范判定合格/不合格 | Supplier 【中】供应商 | Comp 【中】零件级(Comp) | DV PV 【中】DV/PV | 2 2 | Durability of plastics for Exterior Components per MS-JP9-8 【中】外饰塑料件耐久(按 MS-JP9-8) | Asphalt Staining Resistance (Not applicable for black or dark colored materials) per LP-463PB-57-02 【中】耐沥青沾污(按 LP-463PB-57-02,黑/深色材料不适用) | Pass/Fail per Spec. 【中】按规范判定合格/不合格 | Supplier 【中】供应商 | Comp 【中】零件级(Comp) | DV PV 【中】DV/PV | 2 2 | Durability of plastics for Exterior Components per MS-JP9-8 【中】外饰塑料件耐久(按 MS-JP9-8) | Asphalt Staining Resistance (Not applicable for black or dark colored materials) per LP-463PB-57-02 【中】耐沥青沾污(按 LP-463PB-57-02,黑/深色材料不适用) | Pass/Fail per Spec. 【中】按规范判定合格/不合格 | Supplier 【中】供应商 | Comp 【中】零件级(Comp) | DV PV 【中】DV/PV | 2 2 | Durability of plastics for Exterior Components per MS-JP9-8 【中】外饰塑料件耐久(按 MS-JP9-8) | Asphalt Staining Resistance (Not applicable for black or dark colored materials) per LP-463PB-57-02 【中】耐沥青沾污(按 LP-463PB-57-02,黑/深色材料不适用) | Pass/Fail per Spec. 【中】按规范判定合格/不合格 | Supplier 【中】供应商 | Comp 【中】零件级(Comp) | DV PV 【中】DV/PV | 2 2 | Durability of plastics for Exterior Components per MS-JP9-8 【中】外饰塑料件耐久(按 MS-JP9-8) | Asphalt Staining Resistance (Not applicable for black or dark colored materials) per LP-463PB-57-02 【中】耐沥青沾污(按 LP-463PB-57-02,黑/深色材料不适用) | Pass/Fail per Spec. 【中】按规范判定合格/不合格 | Supplier 【中】供应商 | Comp 【中】零件级(Comp) | DV PV 【中】DV/PV | 2 2 | Durability of plastics for Exterior Components per MS-JP9-8 【中】外饰塑料件耐久(按 MS-JP9-8) | Asphalt Staining Resistance (Not applicable for black or dark colored materials) per LP-463PB-57-02 【中】耐沥青沾污(按 LP-463PB-57-02,黑/深色材料不适用) | Pass/Fail per Spec. 【中】按规范判定合格/不合格 | Supplier 【中】供应商 | Comp 【中】零件级(Comp) | DV PV 【中】DV/PV | 2 2 | Durability of plastics for Exterior Components per MS-JP9-8 【中】外饰塑料件耐久(按 MS-JP9-8) | Asphalt Staining Resistance (Not applicable for black or dark colored materials) per LP-463PB-57-02 【中】耐沥青沾污(按 LP-463PB-57-02,黑/深色材料不适用) | Pass/Fail per Spec. 【中】按规范判定合格/不合格 | Supplier 【中】供应商 | Comp 【中】零件级(Comp) | DV PV 【中】DV/PV | 2 2 | Durability of plastics for Exterior Components per MS-JP9-8 【中】外饰塑料件耐久(按 MS-JP9-8) | Asphalt Staining Resistance (Not applicable for black or dark colored materials) per LP-463PB-57-02 【中】耐沥青沾污(按 LP-463PB-57-02,黑/深色材料不适用) | Pass/Fail per Spec. 【中】按规范判定合格/不合格 | Supplier 【中】供应商 | Comp 【中】零件级(Comp) | DV PV 【中】DV/PV | 2 2 | Durability of plastics for Exterior Components per MS-JP9-8 【中】外饰塑料件耐久(按 MS-JP9-8) | Asphalt Staining Resistance (Not applicable for black or dark colored materials) per LP-463PB-57-02 【中】耐沥青沾污(按 LP-463PB-57-02,黑/深色材料不适用) | Pass/Fail per Spec. 【中】按规范判定合格/不合格 | Supplier 【中】供应商 | Comp 【中】零件级(Comp) | DV PV 【中】DV/PV | 2 2 | Durability of plastics for Exterior Components per MS-JP9-8 【中】外饰塑料件耐久(按 MS-JP9-8) | Asphalt Staining Resistance (Not applicable for black or dark colored materials) per LP-463PB-57-02 【中】耐沥青沾污(按 LP-463PB-57-02,黑/深色材料不适用) | Pass/Fail per Spec. 【中】按规范判定合格/不合格 | Supplier 【中】供应商 | Comp 【中】零件级(Comp) | DV PV 【中】DV/PV | 2 2 | Durability of plastics for Exterior Components per MS-JP9-8 【中】外饰塑料件耐久(按 MS-JP9-8) | Asphalt Staining Resistance (Not applicable for black or dark colored materials) per LP-463PB-57-02 【中】耐沥青沾污(按 LP-463PB-57-02,黑/深色材料不适用) | Pass/Fail per Spec. 【中】按规范判定合格/不合格 | Supplier 【中】供应商 | Comp 【中】零件级(Comp) | DV PV 【中】DV/PV | 2 2 | Durability of plastics for Exterior Components per MS-JP9-8 【中】外饰塑料件耐久(按 MS-JP9-8) | Asphalt Staining Resistance (Not applicable for black or dark colored materials) per LP-463PB-57-02 【中】耐沥青沾污(按 LP-463PB-57-02,黑/深色材料不适用) | Pass/Fail per Spec. 【中】按规范判定合格/不合格 | Supplier 【中】供应商 | Comp 【中】零件级(Comp) | DV PV 【中】DV/PV | 2 2 | Durability of plastics for Exterior Components per MS-JP9-8 【中】外饰塑料件耐久(按 MS-JP9-8) | Asphalt Staining Resistance (Not applicable for black or dark colored materials) per LP-463PB-57-02 【中】耐沥青沾污(按 LP-463PB-57-02,黑/深色材料不适用) | Pass/Fail per Spec. 【中】按规范判定合格/不合格 | Supplier 【中】供应商 | Comp 【中】零件级(Comp) | DV PV 【中】DV/PV | 2 2 | Durability of plastics for Exterior Components per MS-JP9-8 【中】外饰塑料件耐久(按 MS-JP9-8) | Asphalt Staining Resistance (Not applicable for black or dark colored materials) per LP-463PB-57-02 【中】耐沥青沾污(按 LP-463PB-57-02,黑/深色材料不适用) | Pass/Fail per Spec. 【中】按规范判定合格/不合格 | Supplier 【中】供应商 | Comp 【中】零件级(Comp) | DV PV 【中】DV/PV | 2 2 | Durability of plastics for Exterior Components per MS-JP9-8 【中】外饰塑料件耐久(按 MS-JP9-8) | Asphalt Staining Resistance (Not applicable for black or dark colored materials) per LP-463PB-57-02 【中】耐沥青沾污(按 LP-463PB-57-02,黑/深色材料不适用) | Pass/Fail per Spec. 【中】按规范判定合格/不合格 | Supplier 【中】供应商 | Comp 【中】零件级(Comp) | DV PV 【中】DV/PV | 2 2 | Durability of plastics for Exterior Components per MS-JP9-8 【中】外饰塑料件耐久(按 MS-JP9-8) | Asphalt Staining Resistance (Not applicable for black or dark colored materials) per LP-463PB-57-02 【中】耐沥青沾污(按 LP-463PB-57-02,黑/深色材料不适用) | Pass/Fail per Spec. 【中】按规范判定合格/不合格 | Supplier 【中】供应商 | Comp 【中】零件级(Comp) | DV PV 【中】DV/PV | 2 2 | Durability of plastics for Exterior Components per MS-JP9-8 【中】外饰塑料件耐久(按 MS-JP9-8) | Asphalt Staining Resistance (Not applicable for black or dark colored materials) per LP-463PB-57-02 【中】耐沥青沾污(按 LP-463PB-57-02,黑/深色材料不适用) | Pass/Fail per Spec. 【中】按规范判定合格/不合格 | Supplier 【中】供应商 | Comp 【中】零件级(Comp) | DV PV 【中】DV/PV | 2 2 | Durability of plastics for Exterior Components per MS-JP9-8 【中】外饰塑料件耐久(按 MS-JP9-8) | Asphalt Staining Resistance (Not applicable for black or dark colored materials) per LP-463PB-57-02 【中】耐沥青沾污(按 LP-463PB-57-02,黑/深色材料不适用) | Pass/Fail per Spec. 【中】按规范判定合格/不合格 | Supplier 【中】供应商 | Comp 【中】零件级(Comp) | DV PV 【中】DV/PV | 2 2 | Durability of plastics for Exterior Components per MS-JP9-8 【中】外饰塑料件耐久(按 MS-JP9-8) | Asphalt Staining Resistance (Not applicable for black or dark colored materials) per LP-463PB-57-02 【中】耐沥青沾污(按 LP-463PB-57-02,黑/深色材料不适用) | Pass/Fail per Spec. 【中】按规范判定合格/不合格 | Supplier 【中】供应商 | Comp 【中】零件级(Comp) | DV PV 【中】DV/PV | 2 2 | Durability of plastics for Exterior Components per MS-JP9-8 【中】外饰塑料件耐久(按 MS-JP9-8) | Asphalt Staining Resistance (Not applicable for black or dark colored materials) per LP-463PB-57-02 【中】耐沥青沾污(按 LP-463PB-57-02,黑/深色材料不适用) | Pass/Fail per Spec. 【中】按规范判定合格/不合格 | Supplier 【中】供应商 | Comp 【中】零件级(Comp) | DV PV 【中】DV/PV | 2 2 | Durability of plastics for Exterior Components per MS-JP9-8 【中】外饰塑料件耐久(按 MS-JP9-8) | Asphalt Staining Resistance (Not applicable for black or dark colored materials) per LP-463PB-57-02 【中】耐沥青沾污(按 LP-463PB-57-02,黑/深色材料不适用) | Pass/Fail per Spec. 【中】按规范判定合格/不合格 | Supplier 【中】供应商 | Comp 【中】零件级(Comp) | DV PV 【中】DV/PV | 2 2 | Durability of plastics for Exterior Components per MS-JP9-8 【中】外饰塑料件耐久(按 MS-JP9-8) | Asphalt Staining Resistance (Not applicable for black or dark colored materials) per LP-463PB-57-02 【中】耐沥青沾污(按 LP-463PB-57-02,黑/深色材料不适用) | Pass/Fail per Spec. 【中】按规范判定合格/不合格 | Supplier 【中】供应商 | Comp 【中】零件级(Comp) | DV PV 【中】DV/PV | 2 2 | Durability of plastics for Exterior Components per MS-JP9-8 【中】外饰塑料件耐久(按 MS-JP9-8) | Asphalt Staining Resistance (Not applicable for black or dark colored materials) per LP-463PB-57-02 【中】耐沥青沾污(按 LP-463PB-57-02,黑/深色材料不适用) | Pass/Fail per Spec. 【中】按规范判定合格/不合格 | Supplier 【中】供应商 | Comp 【中】零件级(Comp) | DV PV 【中】DV/PV | 2 2 | Durability of plastics for Exterior Components per MS-JP9-8 【中】外饰塑料件耐久(按 MS-JP9-8) | Asphalt Staining Resistance (Not applicable for black or dark colored materials) per LP-463PB-57-02 【中】耐沥青沾污(按 LP-463PB-57-02,黑/深色材料不适用) | Pass/Fail per Spec. 【中】按规范判定合格/不合格 | Supplier 【中】供应商 | Comp 【中】零件级(Comp) | DV PV 【中】DV/PV | 2 2 | Durability of plastics for Exterior Components per MS-JP9-8 【中】外饰塑料件耐久(按 MS-JP9-8) | Asphalt Staining Resistance (Not applicable for black or dark colored materials) per LP-463PB-57-02 【中】耐沥青沾污(按 LP-463PB-57-02,黑/深色材料不适用) | Pass/Fail per Spec. 【中】按规范判定合格/不合格 | Supplier 【中】供应商 | Comp 【中】零件级(Comp) | DV PV 【中】DV/PV | 2 2 | Durability of plastics for Exterior Components per MS-JP9-8 【中】外饰塑料件耐久(按 MS-JP9-8) | Asphalt Staining Resistance (Not applicable for black or dark colored materials) per LP-463PB-57-02 【中】耐沥青沾污(按 LP-463PB-57-02,黑/深色材料不适用) | Pass/Fail per Spec. 【中】按规范判定合格/不合格 | Supplier 【中】供应商 | Comp 【中】零件级(Comp) | DV PV 【中】DV/PV | 2 2 | Durability of plastics for Exterior Components per MS-JP9-8 【中】外饰塑料件耐久(按 MS-JP9-8) | Asphalt Staining Resistance (Not applicable for black or dark colored materials) per LP-463PB-57-02 【中】耐沥青沾污(按 LP-463PB-57-02,黑/深色材料不适用) | Pass/Fail per Spec. 【中】按规范判定合格/不合格 | Supplier 【中】供应商 | Comp 【中】零件级(Comp) | DV PV 【中】DV/PV | 2 2 | Durability of plastics for Exterior Components per MS-JP9-8 【中】外饰塑料件耐久(按 MS-JP9-8) | Asphalt Staining Resistance (Not applicable for black or dark colored materials) per LP-463PB-57-02 【中】耐沥青沾污(按 LP-463PB-57-02,黑/深色材料不适用) | Pass/Fail per Spec. 【中】按规范判定合格/不合格 | Supplier 【中】供应商 | Comp 【中】零件级(Comp) | DV PV 【中】DV/PV | 2 2 | Durability of plastics for Exterior Components per MS-JP9-8 【中】外饰塑料件耐久(按 MS-JP9-8) | Asphalt Staining Resistance (Not applicable for black or dark colored materials) per LP-463PB-57-02 【中】耐沥青沾污(按 LP-463PB-57-02,黑/深色材料不适用) | Pass/Fail per Spec. 【中】按规范判定合格/不合格 | Supplier 【中】供应商 | Comp 【中】零件级(Comp) | DV PV 【中】DV/PV | 2 2 | Durability of plastics for Exterior Components per MS-JP9-8 【中】外饰塑料件耐久(按 MS-JP9-8) | Asphalt Staining Resistance (Not applicable for black or dark colored materials) per LP-463PB-57-02 【中】耐沥青沾污(按 LP-463PB-57-02,黑/深色材料不适用) | Pass/Fail per Spec. 【中】按规范判定合格/不合格 | Supplier 【中】供应商 | Comp 【中】零件级(Comp) | DV PV 【中】DV/PV | 2 2 | Durability of plastics for Exterior Components per MS-JP9-8 【中】外饰塑料件耐久(按 MS-JP9-8) | Asphalt Staining Resistance (Not applicable for black or dark colored materials) per LP-463PB-57-02 【中】耐沥青沾污(按 LP-463PB-57-02,黑/深色材料不适用) | Pass/Fail per Spec. 【中】按规范判定合格/不合格 | Supplier 【中】供应商 | Comp 【中】零件级(Comp) | DV PV 【中】DV/PV | 2 2 | Durability of plastics for Exterior Components per MS-JP9-8 【中】外饰塑料件耐久(按 MS-JP9-8) | Asphalt Staining Resistance (Not applicable for black or dark colored materials) per LP-463PB-57-02 【中】耐沥青沾污(按 LP-463PB-57-02,黑/深色材料不适用) | Pass/Fail per Spec. 【中】按规范判定合格/不合格 | Supplier 【中】供应商 | Comp 【中】零件级(Comp) | DV PV 【中】DV/PV | 2 2 | Durability of plastics for Exterior Components per MS-JP9-8 【中】外饰塑料件耐久(按 MS-JP9-8) | Asphalt Staining Resistance (Not applicable for black or dark colored materials) per LP-463PB-57-02 【中】耐沥青沾污(按 LP-463PB-57-02,黑/深色材料不适用) | Pass/Fail per Spec. 【中】按规范判定合格/不合格 | Supplier 【中】供应商 | Comp 【中】零件级(Comp) | DV PV 【中】DV/PV | 2 2 | Durability of plastics for Exterior Components per MS-JP9-8 【中】外饰塑料件耐久(按 MS-JP9-8) | Asphalt Staining Resistance (Not applicable for black or dark colored materials) per LP-463PB-57-02 【中】耐沥青沾污(按 LP-463PB-57-02,黑/深色材料不适用) | Pass/Fail per Spec. 【中】按规范判定合格/不合格 | Supplier 【中】供应商 | Comp 【中】零件级(Comp) | DV PV 【中】DV/PV | 2 2 | Durability of plastics for Exterior Components per MS-JP9-8 【中】外饰塑料件耐久(按 MS-JP9-8) | Asphalt Staining Resistance (Not applicable for black or dark colored materials) per LP-463PB-57-02 【中】耐沥青沾污(按 LP-463PB-57-02,黑/深色材料不适用) | Pass/Fail per Spec. 【中】按规范判定合格/不合格 | Supplier 【中】供应商 | Comp 【中】零件级(Comp) | DV PV 【中】DV/PV | 2 2 | Durability of plastics for Exterior Components per MS-JP9-8 【中】外饰塑料件耐久(按 MS-JP9-8) | Asphalt Staining Resistance (Not applicable for black or dark colored materials) per LP-463PB-57-02 【中】耐沥青沾污(按 LP-463PB-57-02,黑/深色材料不适用) | Pass/Fail per Spec. 【中】按规范判定合格/不合格 | Supplier 【中】供应商 | Comp 【中】零件级(Comp) | DV PV 【中】DV/PV | 2 2 | Durability of plastics for Exterior Components per MS-JP9-8 【中】外饰塑料件耐久(按 MS-JP9-8) | Asphalt Staining Resistance (Not applicable for black or dark colored materials) per LP-463PB-57-02 【中】耐沥青沾污(按 LP-463PB-57-02,黑/深色材料不适用) | Pass/Fail per Spec. 【中】按规范判定合格/不合格 | Supplier 【中】供应商 | Comp 【中】零件级(Comp) | DV PV 【中】DV/PV | 2 2 | Durability of plastics for Exterior Components per MS-JP9-8 【中】外饰塑料件耐久(按 MS-JP9-8) | Asphalt Staining Resistance (Not applicable for black or dark colored materials) per LP-463PB-57-02 【中】耐沥青沾污(按 LP-463PB-57-02,黑/深色材料不适用) | Pass/Fail per Spec. 【中】按规范判定合格/不合格 | Supplier 【中】供应商 | Comp 【中】零件级(Comp) | DV PV 【中】DV/PV | 2 2 | Durability of plastics for Exterior Components per MS-JP9-8 【中】外饰塑料件耐久(按 MS-JP9-8) | Asphalt Staining Resistance (Not applicable for black or dark colored materials) per LP-463PB-57-02 【中】耐沥青沾污(按 LP-463PB-57-02,黑/深色材料不适用) | Pass/Fail per Spec. 【中】按规范判定合格/不合格 | Supplier 【中】供应商 | Comp 【中】零件级(Comp) | DV PV 【中】DV/PV | 2 2 | Durability of plastics for Exterior Components per MS-JP9-8 【中】外饰塑料件耐久(按 MS-JP9-8) | Asphalt Staining Resistance (Not applicable for black or dark colored materials) per LP-463PB-57-02 【中】耐沥青沾污(按 LP-463PB-57-02,黑/深色材料不适用) | Pass/Fail per Spec. 【中】按规范判定合格/不合格 | Supplier 【中】供应商 | Comp 【中】零件级(Comp) | DV PV 【中】DV/PV | 2 2 | Durability of plastics for Exterior Components per MS-JP9-8 【中】外饰塑料件耐久(按 MS-JP9-8) | Asphalt Staining Resistance (Not applicable for black or dark colored materials) per LP-463PB-57-02 【中】耐沥青沾污(按 LP-463PB-57-02,黑/深色材料不适用) | Pass/Fail per Spec. 【中】按规范判定合格/不合格 | Supplier 【中】供应商 | Comp 【中】零件级(Comp) | DV PV 【中】DV/PV | 2 2 | Durability of plastics for Exterior Components per MS-JP9-8 【中】外饰塑料件耐久(按 MS-JP9-8) | Asphalt Staining Resistance (Not applicable for black or dark colored materials) per LP-463PB-57-02 【中】耐沥青沾污(按 LP-463PB-57-02,黑/深色材料不适用) | Pass/Fail per Spec. 【中】按规范判定合格/不合格 | Supplier 【中】供应商 | Comp 【中】零件级(Comp) | DV PV 【中】DV/PV | 2 2 | Durability of plastics for Exterior Components per MS-JP9-8 【中】外饰塑料件耐久(按 MS-JP9-8) | Asphalt Staining Resistance (Not applicable for black or dark colored materials) per LP-463PB-57-02 【中】耐沥青沾污(按 LP-463PB-57-02,黑/深色材料不适用) | Pass/Fail per Spec. 【中】按规范判定合格/不合格 | Supplier 【中】供应商 | Comp 【中】零件级(Comp) | DV PV 【中】DV/PV | 2 2 | Durability of plastics for Exterior Components per MS-JP9-8 【中】外饰塑料件耐久(按 MS-JP9-8) | Asphalt Staining Resistance (Not applicable for black or dark colored materials) per LP-463PB-57-02 【中】耐沥青沾污(按 LP-463PB-57-02,黑/深色材料不适用) | Pass/Fail per Spec. 【中】按规范判定合格/不合格 | Supplier 【中】供应商 | Comp 【中】零件级(Comp) | DV PV 【中】DV/PV | 2 2 | Durability of plastics for Exterior Components per MS-JP9-8 【中】外饰塑料件耐久(按 MS-JP9-8) | Asphalt Staining Resistance (Not applicable for black or dark colored materials) per LP-463PB-57-02 【中】耐沥青沾污(按 LP-463PB-57-02,黑/深色材料不适用) | Pass/Fail per Spec. 【中】按规范判定合格/不合格 | Supplier 【中】供应商 | Comp 【中】零件级(Comp) | DV PV 【中】DV/PV | 2 2 | Durability of plastics for Exterior Components per MS-JP9-8 【中】外饰塑料件耐久(按 MS-JP9-8) | Asphalt Staining Resistance (Not applicable for black or dark colored materials) per LP-463PB-57-02 【中】耐沥青沾污(按 LP-463PB-57-02,黑/深色材料不适用) | Pass/Fail per Spec. 【中】按规范判定合格/不合格 | Supplier 【中】供应商 | Comp 【中】零件级(Comp) | DV PV 【中】DV/PV | 2 2 | Durability of plastics for Exterior Components per MS-JP9-8 【中】外饰塑料件耐久(按 MS-JP9-8) | Asphalt Staining Resistance (Not applicable for black or dark colored materials) per LP-463PB-57-02 【中】耐沥青沾污(按 LP-463PB-57-02,黑/深色材料不适用) | Pass/Fail per Spec. 【中】按规范判定合格/不合格 | Supplier 【中】供应商 | Comp 【中】零件级(Comp) | DV PV 【中】DV/PV | 2 2 | Durability of plastics for Exterior Components per MS-JP9-8 【中】外饰塑料件耐久(按 MS-JP9-8) | Asphalt Staining Resistance (Not applicable for black or dark colored materials) per LP-463PB-57-02 【中】耐沥青沾污(按 LP-463PB-57-02,黑/深色材料不适用) | Pass/Fail per Spec. 【中】按规范判定合格/不合格 | Supplier 【中】供应商 | Comp 【中】零件级(Comp) | DV PV 【中】DV/PV | 2 2 | Durability of plastics for Exterior Components per MS-JP9-8 【中】外饰塑料件耐久(按 MS-JP9-8) | Asphalt Staining Resistance (Not applicable for black or dark colored materials) per LP-463PB-57-02 【中】耐沥青沾污(按 LP-463PB-57-02,黑/深色材料不适用) | Pass/Fail per Spec. 【中】按规范判定合格/不合格 | Supplier 【中】供应商 | Comp 【中】零件级(Comp) | DV PV 【中】DV/PV | 2 2 | Durability of plastics for Exterior Components per MS-JP9-8 【中】外饰塑料件耐久(按 MS-JP9-8) | Asphalt Staining Resistance (Not applicable for black or dark colored materials) per LP-463PB-57-02 【中】耐沥青沾污(按 LP-463PB-57-02,黑/深色材料不适用) | Pass/Fail per Spec. 【中】按规范判定合格/不合格 | Supplier 【中】供应商 | Comp 【中】零件级(Comp) | DV PV 【中】DV/PV | 2 2 | Durability of plastics for Exterior Components per MS-JP9-8 【中】外饰塑料件耐久(按 MS-JP9-8) | Asphalt Staining Resistance (Not applicable for black or dark colored materials) per LP-463PB-57-02 【中】耐沥青沾污(按 LP-463PB-57-02,黑/深色材料不适用) | Pass/Fail per Spec. 【中】按规范判定合格/不合格 | Supplier 【中】供应商 | Comp 【中】零件级(Comp) | DV PV 【中】DV/PV | 2 2 | Durability of plastics for Exterior Components per MS-JP9-8 【中】外饰塑料件耐久(按 MS-JP9-8) | Asphalt Staining Resistance (Not applicable for black or dark colored materials) per LP-463PB-57-02 【中】耐沥青沾污(按 LP-463PB-57-02,黑/深色材料不适用) | Pass/Fail per Spec. 【中】按规范判定合格/不合格 | Supplier 【中】供应商 | Comp 【中】零件级(Comp) | DV PV 【中】DV/PV | 2 2 | Durability of plastics for Exterior Components per MS-JP9-8 【中】外饰塑料件耐久(按 MS-JP9-8) | Asphalt Staining Resistance (Not applicable for black or dark colored materials) per LP-463PB-57-02 【中】耐沥青沾污(按 LP-463PB-57-02,黑/深色材料不适用) | Pass/Fail per Spec. 【中】按规范判定合格/不合格 | Supplier 【中】供应商 | Comp 【中】零件级(Comp) | DV PV 【中】DV/PV | 2 2 | Durability of plastics for Exterior Components per MS-JP9-8 【中】外饰塑料件耐久(按 MS-JP9-8) | Asphalt Staining Resistance (Not applicable for black or dark colored materials) per LP-463PB-57-02 【中】耐沥青沾污(按 LP-463PB-57-02,黑/深色材料不适用) | Pass/Fail per Spec. 【中】按规范判定合格/不合格 | Supplier 【中】供应商 | Comp 【中】零件级(Comp) | DV PV 【中】DV/PV | 2 2 | Durability of plastics for Exterior Components per MS-JP9-8 【中】外饰塑料件耐久(按 MS-JP9-8) | Asphalt Staining Resistance (Not applicable for black or dark colored materials) per LP-463PB-57-02 【中】耐沥青沾污(按 LP-463PB-57-02,黑/深色材料不适用) | Pass/Fail per Spec. 【中】按规范判定合格/不合格 | Supplier 【中】供应商 | Comp 【中】零件级(Comp) | DV PV 【中】DV/PV | 2 2 | Durability of plastics for Exterior Components per MS-JP9-8 【中】外饰塑料件耐久(按 MS-JP9-8) | Asphalt Staining Resistance (Not applicable for black or dark colored materials) per LP-463PB-57-02 【中】耐沥青沾污(按 LP-463PB-57-02,黑/深色材料不适用) | Pass/Fail per Spec. 【中】按规范判定合格/不合格 | Supplier 【中】供应商 | Comp 【中】零件级(Comp) | DV PV 【中】DV/PV | 2 2 | Durability of plastics for Exterior Components per MS-JP9-8 【中】外饰塑料件耐久(按 MS-JP9-8) | Asphalt Staining Resistance (Not applicable for black or dark colored materials) per LP-463PB-57-02 【中】耐沥青沾污(按 LP-463PB-57-02,黑/深色材料不适用) | Pass/Fail per Spec. 【中】按规范判定合格/不合格 | Supplier 【中】供应商 | Comp 【中】零件级(Comp) | DV PV 【中】DV/PV | 2 2 | Durability of plastics for Exterior Components per MS-JP9-8 【中】外饰塑料件耐久(按 MS-JP9-8) | Asphalt Staining Resistance (Not applicable for black or dark colored materials) per LP-463PB-57-02 【中】耐沥青沾污(按 LP-463PB-57-02,黑/深色材料不适用) | Pass/Fail per Spec. 【中】按规范判定合格/不合格 | Supplier 【中】供应商 | Comp 【中】零件级(Comp) | DV PV 【中】DV/PV | 2 2 | Durability of plastics for Exterior Components per MS-JP9-8 【中】外饰塑料件耐久(按 MS-JP9-8) | Asphalt Staining Resistance (Not applicable for black or dark colored materials) per LP-463PB-57-02 【中】耐沥青沾污(按 LP-463PB-57-02,黑/深色材料不适用) | Pass/Fail per Spec. 【中】按规范判定合格/不合格 | Supplier 【中】供应商 | Comp 【中】零件级(Comp) | DV PV 【中】DV/PV | 2 2 | Durability of plastics for Exterior Components per MS-JP9-8 【中】外饰塑料件耐久(按 MS-JP9-8) | Asphalt Staining Resistance (Not applicable for black or dark colored materials) per LP-463PB-57-02 【中】耐沥青沾污(按 LP-463PB-57-02,黑/深色材料不适用) | Pass/Fail per Spec. 【中】按规范判定合格/不合格 | Supplier 【中】供应商 | Comp 【中】零件级(Comp) | DV PV 【中】DV/PV | 2 2 | Durability of plastics for Exterior Components per MS-JP9-8 【中】外饰塑料件耐久(按 MS-JP9-8) | Asphalt Staining Resistance (Not applicable for black or dark colored materials) per LP-463PB-57-02 【中】耐沥青沾污(按 LP-463PB-57-02,黑/深色材料不适用) | Pass/Fail per Spec. 【中】按规范判定合格/不合格 | Supplier 【中】供应商 | Comp 【中】零件级(Comp) | DV PV 【中】DV/PV | 2 2 | Durability of plastics for Exterior Components per MS-JP9-8 【中】外饰塑料件耐久(按 MS-JP9-8) | Asphalt Staining Resistance (Not applicable for black or dark colored materials) per LP-463PB-57-02 【中】耐沥青沾污(按 LP-463PB-57-02,黑/深色材料不适用) | Pass/Fail per Spec. 【中】按规范判定合格/不合格 | Supplier 【中】供应商 | Comp 【中】零件级(Comp) | DV PV 【中】DV/PV | 2 2 | Durability of plastics for Exterior Components per MS-JP9-8 【中】外饰塑料件耐久(按 MS-JP9-8) | Asphalt Staining Resistance (Not applicable for black or dark colored materials) per LP-463PB-57-02 【中】耐沥青沾污(按 LP-463PB-57-02,黑/深色材料不适用) | Pass/Fail per Spec. 【中】按规范判定合格/不合格 | Supplier 【中】供应商 | Comp 【中】零件级(Comp) | DV PV 【中】DV/PV | 2 2 | Durability of plastics for Exterior Components per MS-JP9-8 【中】外饰塑料件耐久(按 MS-JP9-8) | Asphalt Staining Resistance (Not applicable for black or dark colored materials) per LP-463PB-57-02 【中】耐沥青沾污(按 LP-463PB-57-02,黑/深色材料不适用) | Pass/Fail per Spec. 【中】按规范判定合格/不合格 | Supplier 【中】供应商 | Comp 【中】零件级(Comp) | DV PV 【中】DV/PV | 2 2 | Durability of plastics for Exterior Components per MS-JP9-8 【中】外饰塑料件耐久(按 MS-JP9-8) | Asphalt Staining Resistance (Not applicable for black or dark colored materials) per LP-463PB-57-02 【中】耐沥青沾污(按 LP-463PB-57-02,黑/深色材料不适用) | Pass/Fail per Spec. 【中】按规范判定合格/不合格 | Supplier 【中】供应商 | Comp 【中】零件级(Comp) | DV PV 【中】DV/PV | 2 2 | Durability of plastics for Exterior Components per MS-JP9-8 【中】外饰塑料件耐久(按 MS-JP9-8) | Asphalt Staining Resistance (Not applicable for black or dark colored materials) per LP-463PB-57-02 【中】耐沥青沾污(按 LP-463PB-57-02,黑/深色材料不适用) | Pass/Fail per Spec. 【中】按规范判定合格/不合格 | Supplier 【中】供应商 | Comp 【中】零件级(Comp) | DV PV 【中】DV/PV | 2 2 | Durability of plastics for Exterior Components per MS-JP9-8 【中】外饰塑料件耐久(按 MS-JP9-8) | Asphalt Staining Resistance (Not applicable for black or dark colored materials) per LP-463PB-57-02 【中】耐沥青沾污(按 LP-463PB-57-02,黑/深色材料不适用) | Pass/Fail per Spec. 【中】按规范判定合格/不合格 | Supplier 【中】供应商 | Comp 【中】零件级(Comp) | DV PV 【中】DV/PV | 2 2 | Durability of plastics for Exterior Components per MS-JP9-8 【中】外饰塑料件耐久(按 MS-JP9-8) | Asphalt Staining Resistance (Not applicable for black or dark colored materials) per LP-463PB-57-02 【中】耐沥青沾污(按 LP-463PB-57-02,黑/深色材料不适用) | Pass/Fail per Spec. 【中】按规范判定合格/不合格 | Supplier 【中】供应商 | Comp 【中】零件级(Comp) | DV PV 【中】DV/PV | 2 2 | Durability of plastics for Exterior Components per MS-JP9-8 【中】外饰塑料件耐久(按 MS-JP9-8) | Asphalt Staining Resistance (Not applicable for black or dark colored materials) per LP-463PB-57-02 【中】耐沥青沾污(按 LP-463PB-57-02,黑/深色材料不适用) | Pass/Fail per Spec. 【中】按规范判定合格/不合格 | Supplier 【中】供应商 | Comp 【中】零件级(Comp) | DV PV 【中】DV/PV | 2 2 | Durability of plastics for Exterior Components per MS-JP9-8 【中】外饰塑料件耐久(按 MS-JP9-8) | Asphalt Staining Resistance (Not applicable for black or dark colored materials) per LP-463PB-57-02 【中】耐沥青沾污(按 LP-463PB-57-02,黑/深色材料不适用) | Pass/Fail per Spec. 【中】按规范判定合格/不合格 | Supplier 【中】供应商 | Comp 【中】零件级(Comp) | DV PV 【中】DV/PV | 2 2 | Durability of plastics for Exterior Components per MS-JP9-8 【中】外饰塑料件耐久(按 MS-JP9-8) | Asphalt Staining Resistance (Not applicable for black or dark colored materials) per LP-463PB-57-02 【中】耐沥青沾污(按 LP-463PB-57-02,黑/深色材料不适用) | Pass/Fail per Spec. 【中】按规范判定合格/不合格 | Supplier 【中】供应商 | Comp 【中】零件级(Comp) | DV PV 【中】DV/PV | 2 2 | Durability of plastics for Exterior Components per MS-JP9-8 【中】外饰塑料件耐久(按 MS-JP9-8) | Asphalt Staining Resistance (Not applicable for black or dark colored materials) per LP-463PB-57-02 【中】耐沥青沾污(按 LP-463PB-57-02,黑/深色材料不适用) | Pass/Fail per Spec. 【中】按规范判定合格/不合格 | Supplier 【中】供应商 | Comp 【中】零件级(Comp) | DV PV 【中】DV/PV | 2 2 | Durability of plastics for Exterior Components per MS-JP9-8 【中】外饰塑料件耐久(按 MS-JP9-8) | Asphalt Staining Resistance (Not applicable for black or dark colored materials) per LP-463PB-57-02 【中】耐沥青沾污(按 LP-463PB-57-02,黑/深色材料不适用) | Pass/Fail per Spec. 【中】按规范判定合格/不合格 | Supplier 【中】供应商 | Comp 【中】零件级(Comp) | DV PV 【中】DV/PV | 2 2 | Durability of plastics for Exterior Components per MS-JP9-8 【中】外饰塑料件耐久(按 MS-JP9-8) | Asphalt Staining Resistance (Not applicable for black or dark colored materials) per LP-463PB-57-02 【中】耐沥青沾污(按 LP-463PB-57-02,黑/深色材料不适用) | Pass/Fail per Spec. 【中】按规范判定合格/不合格 | Supplier 【中】供应商 | Comp 【中】零件级(Comp) | DV PV 【中】DV/PV | 2 2 | Durability of plastics for Exterior Components per MS-JP9-8 【中】外饰塑料件耐久(按 MS-JP9-8) | Asphalt Staining Resistance (Not applicable for black or dark colored materials) per LP-463PB-57-02 【中】耐沥青沾污(按 LP-463PB-57-02,黑/深色材料不适用) | Pass/Fail per Spec. 【中】按规范判定合格/不合格 | Supplier 【中】供应商 | Comp 【中】零件级(Comp) | DV PV 【中】DV/PV | 2 2 | Durability of plastics for Exterior Components per MS-JP9-8 【中】外饰塑料件耐久(按 MS-JP9-8) | Asphalt Staining Resistance (Not applicable for black or dark colored materials) per LP-463PB-57-02 【中】耐沥青沾污(按 LP-463PB-57-02,黑/深色材料不适用) | Pass/Fail per Spec. 【中】按规范判定合格/不合格 | Supplier 【中】供应商 | Comp 【中】零件级(Comp) | DV PV 【中】DV/PV | 2 2 | Durability of plastics for Exterior Components per MS-JP9-8 【中】外饰塑料件耐久(按 MS-JP9-8) | Asphalt Staining Resistance (Not applicable for black or dark colored materials) per LP-463PB-57-02 【中】耐沥青沾污(按 LP-463PB-57-02,黑/深色材料不适用) | Pass/Fail per Spec. 【中】按规范判定合格/不合格 | Supplier 【中】供应商 | Comp 【中】零件级(Comp) | DV PV 【中】DV/PV | 2 2 | Durability of plastics for Exterior Components per MS-JP9-8 【中】外饰塑料件耐久(按 MS-JP9-8) | Asphalt Staining Resistance (Not applicable for black or dark colored materials) per LP-463PB-57-02 【中】耐沥青沾污(按 LP-463PB-57-02,黑/深色材料不适用) | Pass/Fail per Spec. 【中】按规范判定合格/不合格 | Supplier 【中】供应商 | Comp 【中】零件级(Comp) | DV PV 【中】DV/PV | 2 2 | Durability of plastics for Exterior Components per MS-JP9-8 【中】外饰塑料件耐久(按 MS-JP9-8) | Asphalt Staining Resistance (Not applicable for black or dark colored materials) per LP-463PB-57-02 【中】耐沥青沾污(按 LP-463PB-57-02,黑/深色材料不适用) | Pass/Fail per Spec. 【中】按规范判定合格/不合格 | Supplier 【中】供应商 | Comp 【中】零件级(Comp) | DV PV 【中】DV/PV | 2 2 | Durability of plastics for Exterior Components per MS-JP9-8 【中】外饰塑料件耐久(按 MS-JP9-8) | Asphalt Staining Resistance (Not applicable for black or dark colored materials) per LP-463PB-57-02 【中】耐沥青沾污(按 LP-463PB-57-02,黑/深色材料不适用) | Pass/Fail per Spec. 【中】按规范判定合格/不合格 | Supplier 【中】供应商 | Comp 【中】零件级(Comp) | DV PV 【中】DV/PV | 2 2 | Durability of plastics for Exterior Components per MS-JP9-8 【中】外饰塑料件耐久(按 MS-JP9-8) | Asphalt Staining Resistance (Not applicable for black or dark colored materials) per LP-463PB-57-02 【中】耐沥青沾污(按 LP-463PB-57-02,黑/深色材料不适用) | Pass/Fail per Spec. 【中】按规范判定合格/不合格 | Supplier 【中】供应商 | Comp 【中】零件级(Comp) | DV PV 【中】DV/PV | 2 2 | Durability of plastics for Exterior Components per MS-JP9-8 【中】外饰塑料件耐久(按 MS-JP9-8) | Asphalt Staining Resistance (Not applicable for black or dark colored materials) per LP-463PB-57-02 【中】耐沥青沾污(按 LP-463PB-57-02,黑/深色材料不适用) | Pass/Fail per Spec. 【中】按规范判定合格/不合格 | Supplier 【中】供应商 | Comp 【中】零件级(Comp) | DV PV 【中】DV/PV | 2 2 | Durability of plastics for Exterior Components per MS-JP9-8 【中】外饰塑料件耐久(按 MS-JP9-8) | Asphalt Staining Resistance (Not applicable for black or dark colored materials) per LP-463PB-57-02 【中】耐沥青沾污(按 LP-463PB-57-02,黑/深色材料不适用) | Pass/Fail per Spec. 【中】按规范判定合格/不合格 | Supplier 【中】供应商 | Comp 【中】零件级(Comp) | DV PV 【中】DV/PV | 2 2 | Durability of plastics for Exterior Components per MS-JP9-8 【中】外饰塑料件耐久(按 MS-JP9-8) | Asphalt Staining Resistance (Not applicable for black or dark colored materials) per LP-463PB-57-02 【中】耐沥青沾污(按 LP-463PB-57-02,黑/深色材料不适用) | Pass/Fail per Spec. 【中】按规范判定合格/不合格 | Supplier 【中】供应商 | Comp 【中】零件级(Comp) | DV PV 【中】DV/PV | 2 2 | Durability of plastics for Exterior Components per MS-JP9-8 【中】外饰塑料件耐久(按 MS-JP9-8) | Asphalt Staining Resistance (Not applicable for black or dark colored materials) per LP-463PB-57-02 【中】耐沥青沾污(按 LP-463PB-57-02,黑/深色材料不适用) | Pass/Fail per Spec. 【中】按规范判定合格/不合格 | Supplier 【中】供应商 | Comp 【中】零件级(Comp) | DV PV 【中】DV/PV | 2 2 | Durability of plastics for Exterior Components per MS-JP9-8 【中】外饰塑料件耐久(按 MS-JP9-8) | Asphalt Staining Resistance (Not applicable for black or dark colored materials) per LP-463PB-57-02 【中】耐沥青沾污(按 LP-463PB-57-02,黑/深色材料不适用) | Pass/Fail per Spec. 【中】按规范判定合格/不合格 | Supplier 【中】供应商 | Comp 【中】零件级(Comp) | DV PV 【中】DV/PV | 2 2 | Durability of plastics for Exterior Components per MS-JP9-8 【中】外饰塑料件耐久(按 MS-JP9-8) | Asphalt Staining Resistance (Not applicable for black or dark colored materials) per LP-463PB-57-02 【中】耐沥青沾污(按 LP-463PB-57-02,黑/深色材料不适用) | Pass/Fail per Spec. 【中】按规范判定合格/不合格 | Supplier 【中】供应商 | Comp 【中】零件级(Comp) | DV PV 【中】DV/PV | 2 2 | Durability of plastics for Exterior Components per MS-JP9-8 【中】外饰塑料件耐久(按 MS-JP9-8) | Asphalt Staining Resistance (Not applicable for black or dark colored materials) per LP-463PB-57-02 【中】耐沥青沾污(按 LP-463PB-57-02,黑/深色材料不适用) | Pass/Fail per Spec. 【中】按规范判定合格/不合格 | Supplier 【中】供应商 | Comp 【中】零件级(Comp) | DV PV 【中】DV/PV | 2 2 | Durability of plastics for Exterior Components per MS-JP9-8 【中】外饰塑料件耐久(按 MS-JP9-8) | Asphalt Staining Resistance (Not applicable for black or dark colored materials) per LP-463PB-57-02 【中】耐沥青沾污(按 LP-463PB-57-02,黑/深色材料不适用) | Pass/Fail per Spec. 【中】按规范判定合格/不合格 | Supplier 【中】供应商 | Comp 【中】零件级(Comp) | DV PV 【中】DV/PV | 2 2 | Durability of plastics for Exterior Components per MS-JP9-8 【中】外饰塑料件耐久(按 MS-JP9-8) | Asphalt Staining Resistance (Not applicable for black or dark colored materials) per LP-463PB-57-02 【中】耐沥青沾污(按 LP-463PB-57-02,黑/深色材料不适用) | Pass/Fail per Spec. 【中】按规范判定合格/不合格 | Supplier 【中】供应商 | Comp 【中】零件级(Comp) | DV PV 【中】DV/PV | 2 2 | Durability of plastics for Exterior Components per MS-JP9-8 【中】外饰塑料件耐久(按 MS-JP9-8) | Asphalt Staining Resistance (Not applicable for black or dark colored materials) per LP-463PB-57-02 【中】耐沥青沾污(按 LP-463PB-57-02,黑/深色材料不适用) | Pass/Fail per Spec. 【中】按规范判定合格/不合格 | Supplier 【中】供应商 | Comp 【中】零件级(Comp) | DV PV 【中】DV/PV | 2 2 | Durability of plastics for Exterior Components per MS-JP9-8 【中】外饰塑料件耐久(按 MS-JP9-8) | Asphalt Staining Resistance (Not applicable for black or dark colored materials) per LP-463PB-57-02 【中】耐沥青沾污(按 LP-463PB-57-02,黑/深色材料不适用) | Pass/Fail per Spec. 【中】按规范判定合格/不合格 | Supplier 【中】供应商 | Comp 【中】零件级(Comp) | DV PV 【中】DV/PV | 2 2 | Durability of plastics for Exterior Components per MS-JP9-8 【中】外饰塑料件耐久(按 MS-JP9-8) | Asphalt Staining Resistance (Not applicable for black or dark colored materials) per LP-463PB-57-02 【中】耐沥青沾污(按 LP-463PB-57-02,黑/深色材料不适用) | Pass/Fail per Spec. 【中】按规范判定合格/不合格 | Supplier 【中】供应商 | Comp 【中】零件级(Comp) | DV PV 【中】DV/PV | 2 2 | Durability of plastics for Exterior Components per MS-JP9-8 【中】外饰塑料件耐久(按 MS-JP9-8) | Asphalt Staining Resistance (Not applicable for black or dark colored materials) per LP-463PB-57-02 【中】耐沥青沾污(按 LP-463PB-57-02,黑/深色材料不适用) | Pass/Fail per Spec. 【中】按规范判定合格/不合格 | Supplier 【中】供应商 | Comp 【中】零件级(Comp) | DV PV 【中】DV/PV | 2 2 | Durability of plastics for Exterior Components per MS-JP9-8 【中】外饰塑料件耐久(按 MS-JP9-8) | Asphalt Staining Resistance (Not applicable for black or dark colored materials) per LP-463PB-57-02 【中】耐沥青沾污(按 LP-463PB-57-02,黑/深色材料不适用) | Pass/Fail per Spec. 【中】按规范判定合格/不合格 | Supplier 【中】供应商 | Comp 【中】零件级(Comp) | DV PV 【中】DV/PV | 2 2 | Durability of plastics for Exterior Components per MS-JP9-8 【中】外饰塑料件耐久(按 MS-JP9-8) | Asphalt Staining Resistance (Not applicable for black or dark colored materials) per LP-463PB-57-02 【中】耐沥青沾污(按 LP-463PB-57-02,黑/深色材料不适用) | Pass/Fail per Spec. 【中】按规范判定合格/不合格 | Supplier 【中】供应商 | Comp 【中】零件级(Comp) | DV PV 【中】DV/PV | 2 2 | Durability of plastics for Exterior Components per MS-JP9-8 【中】外饰塑料件耐久(按 MS-JP9-8) | Asphalt Staining Resistance (Not applicable for black or dark colored materials) per LP-463PB-57-02 【中】耐沥青沾污(按 LP-463PB-57-02,黑/深色材料不适用) | Pass/Fail per Spec. 【中】按规范判定合格/不合格 | Supplier 【中】供应商 | Comp 【中】零件级(Comp) | DV PV 【中】DV/PV | 2 2 | Durability of plastics for Exterior Components per MS-JP9-8 【中】外饰塑料件耐久(按 MS-JP9-8) | Asphalt Staining Resistance (Not applicable for black or dark colored materials) per LP-463PB-57-02 【中】耐沥青沾污(按 LP-463PB-57-02,黑/深色材料不适用) | Pass/Fail per Spec. 【中】按规范判定合格/不合格 | Supplier 【中】供应商 | Comp 【中】零件级(Comp) | DV PV 【中】DV/PV | 2 2 | Durability of plastics for Exterior Components per MS-JP9-8 【中】外饰塑料件耐久(按 MS-JP9-8) | Asphalt Staining Resistance (Not applicable for black or dark colored materials) per LP-463PB-57-02 【中】耐沥青沾污(按 LP-463PB-57-02,黑/深色材料不适用) | Pass/Fail per Spec. 【中】按规范判定合格/不合格 | Supplier 【中】供应商 | Comp 【中】零件级(Comp) | DV PV 【中】DV/PV | 2 2 | Durability of plastics for Exterior Components per MS-JP9-8 【中】外饰塑料件耐久(按 MS-JP9-8) | Asphalt Staining Resistance (Not applicable for black or dark colored materials) per LP-463PB-57-02 【中】耐沥青沾污(按 LP-463PB-57-02,黑/深色材料不适用) | Pass/Fail per Spec. 【中】按规范判定合格/不合格 | Supplier 【中】供应商 | Comp 【中】零件级(Comp) | DV PV 【中】DV/PV | 2 2 | Durability of plastics for Exterior Components per MS-JP9-8 【中】外饰塑料件耐久(按 MS-JP9-8) | Asphalt Staining Resistance (Not applicable for black or dark colored materials) per LP-463PB-57-02 【中】耐沥青沾污(按 LP-463PB-57-02,黑/深色材料不适用) | Pass/Fail per Spec. 【中】按规范判定合格/不合格 | Supplier 【中】供应商 | Comp 【中】零件级(Comp) | DV PV 【中】DV/PV | 2 2 | Durability of plastics for Exterior Components per MS-JP9-8 【中】外饰塑料件耐久(按 MS-JP9-8) | Asphalt Staining Resistance (Not applicable for black or dark colored materials) per LP-463PB-57-02 【中】耐沥青沾污(按 LP-463PB-57-02,黑/深色材料不适用) | Pass/Fail per Spec. 【中】按规范判定合格/不合格 | Supplier 【中】供应商 | Comp 【中】零件级(Comp) | DV PV 【中】DV/PV | 2 2 | Durability of plastics for Exterior Components per MS-JP9-8 【中】外饰塑料件耐久(按 MS-JP9-8) | Asphalt Staining Resistance (Not applicable for black or dark colored materials) per LP-463PB-57-02 【中】耐沥青沾污(按 LP-463PB-57-02,黑/深色材料不适用) | Pass/Fail per Spec. 【中】按规范判定合格/不合格 | Supplier 【中】供应商 | Comp 【中】零件级(Comp) | DV PV 【中】DV/PV | 2 2 | Durability of plastics for Exterior Components per MS-JP9-8 【中】外饰塑料件耐久(按 MS-JP9-8) | Asphalt Staining Resistance (Not applicable for black or dark colored materials) per LP-463PB-57-02 【中】耐沥青沾污(按 LP-463PB-57-02,黑/深色材料不适用) | Pass/Fail per Spec. 【中】按规范判定合格/不合格 | Supplier 【中】供应商 | Comp 【中】零件级(Comp) | DV PV 【中】DV/PV | 2 2 | Durability of plastics for Exterior Components per MS-JP9-8 【中】外饰塑料件耐久(按 MS-JP9-8) | Asphalt Staining Resistance (Not applicable for black or dark colored materials) per LP-463PB-57-02 【中】耐沥青沾污(按 LP-463PB-57-02,黑/深色材料不适用) | Pass/Fail per Spec. 【中】按规范判定合格/不合格 | Supplier 【中】供应商 | Comp 【中】零件级(Comp) | DV PV 【中】DV/PV | 2 2 | Durability of plastics for Exterior Components per MS-JP9-8 【中】外饰塑料件耐久(按 MS-JP9-8) | Asphalt Staining Resistance (Not applicable for black or dark colored materials) per LP-463PB-57-02 【中】耐沥青沾污(按 LP-463PB-57-02,黑/深色材料不适用) | Pass/Fail per Spec. 【中】按规范判定合格/不合格 | Supplier 【中】供应商 | Comp 【中】零件级(Comp) | DV PV 【中】DV/PV | 2 2 | Durability of plastics for Exterior Components per MS-JP9-8 【中】外饰塑料件耐久(按 MS-JP9-8) | Asphalt Staining Resistance (Not applicable for black or dark colored materials) per LP-463PB-57-02 【中】耐沥青沾污(按 LP-463PB-57-02,黑/深色材料不适用) | Pass/Fail per Spec. 【中】按规范判定合格/不合格 | Supplier 【中】供应商 | Comp 【中】零件级(Comp) | DV PV 【中】DV/PV | 2 2 | Durability of plastics for Exterior Components per MS-JP9-8 【中】外饰塑料件耐久(按 MS-JP9-8) | Asphalt Staining Resistance (Not applicable for black or dark colored materials) per LP-463PB-57-02 【中】耐沥青沾污(按 LP-463PB-57-02,黑/深色材料不适用) | Pass/Fail per Spec. 【中】按规范判定合格/不合格 | Supplier 【中】供应商 | Comp 【中】零件级(Comp) | DV PV 【中】DV/PV | 2 2 | Durability of plastics for Exterior Components per MS-JP9-8 【中】外饰塑料件耐久(按 MS-JP9-8) | Asphalt Staining Resistance (Not applicable for black or dark colored materials) per LP-463PB-57-02 【中】耐沥青沾污(按 LP-463PB-57-02,黑/深色材料不适用) | Pass/Fail per Spec. 【中】按规范判定合格/不合格 | Supplier 【中】供应商 | Comp 【中】零件级(Comp) | DV PV 【中】DV/PV | 2 2 | Durability of plastics for Exterior Components per MS-JP9-8 【中】外饰塑料件耐久(按 MS-JP9-8) | Asphalt Staining Resistance (Not applicable for black or dark colored materials) per LP-463PB-57-02 【中】耐沥青沾污(按 LP-463PB-57-02,黑/深色材料不适用) | Pass/Fail per Spec. 【中】按规范判定合格/不合格 | Supplier 【中】供应商 | Comp 【中】零件级(Comp) | DV PV 【中】DV/PV | 2 2 | Durability of plastics for Exterior Components per MS-JP9-8 【中】外饰塑料件耐久(按 MS-JP9-8) | Asphalt Staining Resistance (Not applicable for black or dark colored materials) per LP-463PB-57-02 【中】耐沥青沾污(按 LP-463PB-57-02,黑/深色材料不适用) | Pass/Fail per Spec. 【中】按规范判定合格/不合格 | Supplier 【中】供应商 | Comp 【中】零件级(Comp) | DV PV 【中】DV/PV | 2 2 | Durability of plastics for Exterior Components per MS-JP9-8 【中】外饰塑料件耐久(按 MS-JP9-8) | Asphalt Staining Resistance (Not applicable for black or dark colored materials) per LP-463PB-57-02 【中】耐沥青沾污(按 LP-463PB-57-02,黑/深色材料不适用) | Pass/Fail per Spec. 【中】按规范判定合格/不合格 | Supplier 【中】供应商 | Comp 【中】零件级(Comp) | DV PV 【中】DV/PV | 2 2 | Durability of plastics for Exterior Components per MS-JP9-8 【中】外饰塑料件耐久(按 MS-JP9-8) | Asphalt Staining Resistance (Not applicable for black or dark colored materials) per LP-463PB-57-02 【中】耐沥青沾污(按 LP-463PB-57-02,黑/深色材料不适用) | Pass/Fail per Spec. 【中】按规范判定合格/不合格 | Supplier 【中】供应商 | Comp 【中】零件级(Comp) | DV PV 【中】DV/PV | 2 2 | Durability of plastics for Exterior Components per MS-JP9-8 【中】外饰塑料件耐久(按 MS-JP9-8) | Asphalt Staining Resistance (Not applicable for black or dark colored materials) per LP-463PB-57-02 【中】耐沥青沾污(按 LP-463PB-57-02,黑/深色材料不适用) | Pass/Fail per Spec. 【中】按规范判定合格/不合格 | Supplier 【中】供应商 | Comp 【中】零件级(Comp) | DV PV 【中】DV/PV | 2 2 | Durability of plastics for Exterior Components per MS-JP9-8 【中】外饰塑料件耐久(按 MS-JP9-8) | Asphalt Staining Resistance (Not applicable for black or dark colored materials) per LP-463PB-57-02 【中】耐沥青沾污(按 LP-463PB-57-02,黑/深色材料不适用) | Pass/Fail per Spec. 【中】按规范判定合格/不合格 | Supplier 【中】供应商 | Comp 【中】零件级(Comp) | DV PV 【中】DV/PV | 2 2 | Durability of plastics for Exterior Components per MS-JP9-8 【中】外饰塑料件耐久(按 MS-JP9-8) | Asphalt Staining Resistance (Not applicable for black or dark colored materials) per LP-463PB-57-02 【中】耐沥青沾污(按 LP-463PB-57-02,黑/深色材料不适用) | Pass/Fail per Spec. 【中】按规范判定合格/不合格 | Supplier 【中】供应商 | Comp 【中】零件级(Comp) | DV PV 【中】DV/PV | 2 2 | Durability of plastics for Exterior Components per MS-JP9-8 【中】外饰塑料件耐久(按 MS-JP9-8) | Asphalt Staining Resistance (Not applicable for black or dark colored materials) per LP-463PB-57-02 【中】耐沥青沾污(按 LP-463PB-57-02,黑/深色材料不适用) | Pass/Fail per Spec. 【中】按规范判定合格/不合格 | Supplier 【中】供应商 | Comp 【中】零件级(Comp) | DV PV 【中】DV/PV | 2 2 | Durability of plastics for Exterior Components per MS-JP9-8 【中】外饰塑料件耐久(按 MS-JP9-8) | Asphalt Staining Resistance (Not applicable for black or dark colored materials) per LP-463PB-57-02 【中】耐沥青沾污(按 LP-463PB-57-02,黑/深色材料不适用) | Pass/Fail per Spec. 【中】按规范判定合格/不合格 | Supplier 【中】供应商 | Comp 【中】零件级(Comp) | DV PV 【中】DV/PV | 2 2 | Durability of plastics for Exterior Components per MS-JP9-8 【中】外饰塑料件耐久(按 MS-JP9-8) | Asphalt Staining Resistance (Not applicable for black or dark colored materials) per LP-463PB-57-02 【中】耐沥青沾污(按 LP-463PB-57-02,黑/深色材料不适用) | Pass/Fail per Spec. 【中】按规范判定合格/不合格 | Supplier 【中】供应商 | Comp 【中】零件级(Comp) | DV PV 【中】DV/PV | 2 2 | Durability of plastics for Exterior Components per MS-JP9-8 【中】外饰塑料件耐久(按 MS-JP9-8) | Asphalt Staining Resistance (Not applicable for black or dark colored materials) per LP-463PB-57-02 【中】耐沥青沾污(按 LP-463PB-57-02,黑/深色材料不适用) | Pass/Fail per Spec. 【中】按规范判定合格/不合格 | Supplier 【中】供应商 | Comp 【中】零件级(Comp) | DV PV 【中】DV/PV | 2 2 | Durability of plastics for Exterior Components per MS-JP9-8 【中】外饰塑料件耐久(按 MS-JP9-8) | Asphalt Staining Resistance (Not applicable for black or dark colored materials) per LP-463PB-57-02 【中】耐沥青沾污(按 LP-463PB-57-02,黑/深色材料不适用) | Pass/Fail per Spec. 【中】按规范判定合格/不合格 | Supplier 【中】供应商 | Comp 【中】零件级(Comp) | DV PV 【中】DV/PV | 2 2 | Durability of plastics for Exterior Components per MS-JP9-8 【中】外饰塑料件耐久(按 MS-JP9-8) | Asphalt Staining Resistance (Not applicable for black or dark colored materials) per LP-463PB-57-02 【中】耐沥青沾污(按 LP-463PB-57-02,黑/深色材料不适用) | Pass/Fail per Spec. 【中】按规范判定合格/不合格 | Supplier 【中】供应商 | Comp 【中】零件级(Comp) | DV PV 【中】DV/PV | 2 2 | Durability of plastics for Exterior Components per MS-JP9-8 【中】外饰塑料件耐久(按 MS-JP9-8) | Asphalt Staining Resistance (Not applicable for black or dark colored materials) per LP-463PB-57-02 【中】耐沥青沾污(按 LP-463PB-57-02,黑/深色材料不适用) | Pass/Fail per Spec. 【中】按规范判定合格/不合格 | Supplier 【中】供应商 | Comp 【中】零件级(Comp) | DV PV 【中】DV/PV | 2 2 | Durability of plastics for Exterior Components per MS-JP9-8 【中】外饰塑料件耐久(按 MS-JP9-8) | Asphalt Staining Resistance (Not applicable for black or dark colored materials) per LP-463PB-57-02 【中】耐沥青沾污(按 LP-463PB-57-02,黑/深色材料不适用) | Pass/Fail per Spec. 【中】按规范判定合格/不合格 | Supplier 【中】供应商 | Comp 【中】零件级(Comp) | DV PV 【中】DV/PV | 2 2 | Durability of plastics for Exterior Components per MS-JP9-8 【中】外饰塑料件耐久(按 MS-JP9-8) | Asphalt Staining Resistance (Not applicable for black or dark colored materials) per LP-463PB-57-02 【中】耐沥青沾污(按 LP-463PB-57-02,黑/深色材料不适用) | Pass/Fail per Spec. 【中】按规范判定合格/不合格 | Supplier 【中】供应商 | Comp 【中】零件级(Comp) | DV PV 【中】DV/PV | 2 2 | Durability of plastics for Exterior Components per MS-JP9-8 【中】外饰塑料件耐久(按 MS-JP9-8) | Asphalt Staining Resistance (Not applicable for black or dark colored materials) per LP-463PB-57-02 【中】耐沥青沾污(按 LP-463PB-57-02,黑/深色材料不适用) | Pass/Fail per Spec. 【中】按规范判定合格/不合格 | Supplier 【中】供应商 | Comp 【中】零件级(Comp) | DV PV 【中】DV/PV | 2 2 | Durability of plastics for Exterior Components per MS-JP9-8 【中】外饰塑料件耐久(按 MS-JP9-8) | Asphalt Staining Resistance (Not applicable for black or dark colored materials) per LP-463PB-57-02 【中】耐沥青沾污(按 LP-463PB-57-02,黑/深色材料不适用) | Pass/Fail per Spec. 【中】按规范判定合格/不合格 | Supplier 【中】供应商 | Comp 【中】零件级(Comp) | DV PV 【中】DV/PV | 2 2 | Durability of plastics for Exterior Components per MS-JP9-8 【中】外饰塑料件耐久(按 MS-JP9-8) | Asphalt Staining Resistance (Not applicable for black or dark colored materials) per LP-463PB-57-02 【中】耐沥青沾污(按 LP-463PB-57-02,黑/深色材料不适用) | Pass/Fail per Spec. 【中】按规范判定合格/不合格 | Supplier 【中】供应商 | Comp 【中】零件级(Comp) | DV PV 【中】DV/PV | 2 2 | Durability of plastics for Exterior Components per MS-JP9-8 【中】外饰塑料件耐久(按 MS-JP9-8) | Asphalt Staining Resistance (Not applicable for black or dark colored materials) per LP-463PB-57-02 【中】耐沥青沾污(按 LP-463PB-57-02,黑/深色材料不适用) | Pass/Fail per Spec. 【中】按规范判定合格/不合格 | Supplier 【中】供应商 | Comp 【中】零件级(Comp) | DV PV 【中】DV/PV | 2 2 | Durability of plastics for Exterior Components per MS-JP9-8 【中】外饰塑料件耐久(按 MS-JP9-8) | Asphalt Staining Resistance (Not applicable for black or dark colored materials) per LP-463PB-57-02 【中】耐沥青沾污(按 LP-463PB-57-02,黑/深色材料不适用) | Pass/Fail per Spec. 【中】按规范判定合格/不合格 | Supplier 【中】供应商 | Comp 【中】零件级(Comp) | DV PV 【中】DV/PV | 2 2 | Durability of plastics for Exterior Components per MS-JP9-8 【中】外饰塑料件耐久(按 MS-JP9-8) | Asphalt Staining Resistance (Not applicable for black or dark colored materials) per LP-463PB-57-02 【中】耐沥青沾污(按 LP-463PB-57-02,黑/深色材料不适用) | Pass/Fail per Spec. 【中】按规范判定合格/不合格 | Supplier 【中】供应商 | Comp 【中】零件级(Comp) | DV PV 【中】DV/PV | 2 2 | Durability of plastics for Exterior Components per MS-JP9-8 【中】外饰塑料件耐久(按 MS-JP9-8) | Asphalt Staining Resistance (Not applicable for black or dark colored materials) per LP-463PB-57-02 【中】耐沥青沾污(按 LP-463PB-57-02,黑/深色材料不适用) | Pass/Fail per Spec. 【中】按规范判定合格/不合格 | Supplier 【中】供应商 | Comp 【中】零件级(Comp) | DV PV 【中】DV/PV | 2 2 | Durability of plastics for Exterior Components per MS-JP9-8 【中】外饰塑料件耐久(按 MS-JP9-8) | Asphalt Staining Resistance (Not applicable for black or dark colored materials) per LP-463PB-57-02 【中】耐沥青沾污(按 LP-463PB-57-02,黑/深色材料不适用) | Pass/Fail per Spec. 【中】按规范判定合格/不合格 | Supplier 【中】供应商 | Comp 【中】零件级(Comp) | DV PV 【中】DV/PV | 2 2 | Durability of plastics for Exterior Components per MS-JP9-8 【中】外饰塑料件耐久(按 MS-JP9-8) | Asphalt Staining Resistance (Not applicable for black or dark colored materials) per LP-463PB-57-02 【中】耐沥青沾污(按 LP-463PB-57-02,黑/深色材料不适用) | Pass/Fail per Spec. 【中】按规范判定合格/不合格 | Supplier 【中】供应商 | Comp 【中】零件级(Comp) | DV PV 【中】DV/PV | 2 2 | Durability of plastics for Exterior Components per MS-JP9-8 【中】外饰塑料件耐久(按 MS-JP9-8) | Asphalt Staining Resistance (Not applicable for black or dark colored materials) per LP-463PB-57-02 【中】耐沥青沾污(按 LP-463PB-57-02,黑/深色材料不适用) | Pass/Fail per Spec. 【中】按规范判定合格/不合格 | Supplier 【中】供应商 | Comp 【中】零件级(Comp) | DV PV 【中】DV/PV | 2 2 | Durability of plastics for Exterior Components per MS-JP9-8 【中】外饰塑料件耐久(按 MS-JP9-8) | Asphalt Staining Resistance (Not applicable for black or dark colored materials) per LP-463PB-57-02 【中】耐沥青沾污(按 LP-463PB-57-02,黑/深色材料不适用) | Pass/Fail per Spec. 【中】按规范判定合格/不合格 | Supplier 【中】供应商 | Comp 【中】零件级(Comp) | DV PV 【中】DV/PV | 2 2 | Durability of plastics for Exterior Components per MS-JP9-8 【中】外饰塑料件耐久(按 MS-JP9-8) | Asphalt Staining Resistance (Not applicable for black or dark colored materials) per LP-463PB-57-02 【中】耐沥青沾污(按 LP-463PB-57-02,黑/深色材料不适用) | Pass/Fail per Spec. 【中】按规范判定合格/不合格 | Supplier 【中】供应商 | Comp 【中】零件级(Comp) | DV PV 【中】DV/PV | 2 2 | Durability of plastics for Exterior Components per MS-JP9-8 【中】外饰塑料件耐久(按 MS-JP9-8) | Asphalt Staining Resistance (Not applicable for black or dark colored materials) per LP-463PB-57-02 【中】耐沥青沾污(按 LP-463PB-57-02,黑/深色材料不适用) | Pass/Fail per Spec. 【中】按规范判定合格/不合格 | Supplier 【中】供应商 | Comp 【中】零件级(Comp) | DV PV 【中】DV/PV | 2 2 | Durability of plastics for Exterior Components per MS-JP9-8 【中】外饰塑料件耐久(按 MS-JP9-8) | Asphalt Staining Resistance (Not applicable for black or dark colored materials) per LP-463PB-57-02 【中】耐沥青沾污(按 LP-463PB-57-02,黑/深色材料不适用) | Pass/Fail per Spec. 【中】按规范判定合格/不合格 | Supplier 【中】供应商 | Comp 【中】零件级(Comp) | DV PV 【中】DV/PV | 2 2 | Durability of plastics for Exterior Components per MS-JP9-8 【中】外饰塑料件耐久(按 MS-JP9-8) | Asphalt Staining Resistance (Not applicable for black or dark colored materials) per LP-463PB-57-02 【中】耐沥青沾污(按 LP-463PB-57-02,黑/深色材料不适用) | Pass/Fail per Spec. 【中】按规范判定合格/不合格 | Supplier 【中】供应商 | Comp 【中】零件级(Comp) | DV PV 【中】DV/PV | 2 2 | Durability of plastics for Exterior Components per MS-JP9-8 【中】外饰塑料件耐久(按 MS-JP9-8) | Asphalt Staining Resistance (Not applicable for black or dark colored materials) per LP-463PB-57-02 【中】耐沥青沾污(按 LP-463PB-57-02,黑/深色材料不适用) | Pass/Fail per Spec. 【中】按规范判定合格/不合格 | Supplier 【中】供应商 | Comp 【中】零件级(Comp) | DV PV 【中】DV/PV | 2 2 | Durability of plastics for Exterior Components per MS-JP9-8 【中】外饰塑料件耐久(按 MS-JP9-8) | Asphalt Staining Resistance (Not applicable for black or dark colored materials) per LP-463PB-57-02 【中】耐沥青沾污(按 LP-463PB-57-02,黑/深色材料不适用) | Pass/Fail per Spec. 【中】按规范判定合格/不合格 | Supplier 【中】供应商 | Comp 【中】零件级(Comp) | DV PV 【中】DV/PV | 2 2 | Durability of plastics for Exterior Components per MS-JP9-8 【中】外饰塑料件耐久(按 MS-JP9-8) | Asphalt Staining Resistance (Not applicable for black or dark colored materials) per LP-463PB-57-02 【中】耐沥青沾污(按 LP-463PB-57-02,黑/深色材料不适用) | Pass/Fail per Spec. 【中】按规范判定合格/不合格 | Supplier 【中】供应商 | Comp 【中】零件级(Comp) | DV PV 【中】DV/PV | 2 2 | Durability of plastics for Exterior Components per MS-JP9-8 【中】外饰塑料件耐久(按 MS-JP9-8) | Asphalt Staining Resistance (Not applicable for black or dark colored materials) per LP-463PB-57-02 【中】耐沥青沾污(按 LP-463PB-57-02,黑/深色材料不适用) | Pass/Fail per Spec. 【中】按规范判定合格/不合格 | Supplier 【中】供应商 | Comp 【中】零件级(Comp) | DV PV 【中】DV/PV | 2 2 | Durability of plastics for Exterior Components per MS-JP9-8 【中】外饰塑料件耐久(按 MS-JP9-8) | Asphalt Staining Resistance (Not applicable for black or dark colored materials) per LP-463PB-57-02 【中】耐沥青沾污(按 LP-463PB-57-02,黑/深色材料不适用) | Pass/Fail per Spec. 【中】按规范判定合格/不合格 | Supplier 【中】供应商 | Comp 【中】零件级(Comp) | DV PV 【中】DV/PV | 2 2 | Durability of plastics for Exterior Components per MS-JP9-8 【中】外饰塑料件耐久(按 MS-JP9-8) | Asphalt Staining Resistance (Not applicable for black or dark colored materials) per LP-463PB-57-02 【中】耐沥青沾污(按 LP-463PB-57-02,黑/深色材料不适用) | Pass/Fail per Spec. 【中】按规范判定合格/不合格 | Supplier 【中】供应商 | Comp 【中】零件级(Comp) | DV PV 【中】DV/PV | 2 2 | Durability of plastics for Exterior Components per MS-JP9-8 【中】外饰塑料件耐久(按 MS-JP9-8) | Asphalt Staining Resistance (Not applicable for black or dark colored materials) per LP-463PB-57-02 【中】耐沥青沾污(按 LP-463PB-57-02,黑/深色材料不适用) | Pass/Fail per Spec. 【中】按规范判定合格/不合格 | Supplier 【中】供应商 | Comp 【中】零件级(Comp) | DV PV 【中】DV/PV | 2 2 | Durability of plastics for Exterior Components per MS-JP9-8 【中】外饰塑料件耐久(按 MS-JP9-8) | Asphalt Staining Resistance (Not applicable for black or dark colored materials) per LP-463PB-57-02 【中】耐沥青沾污(按 LP-463PB-57-02,黑/深色材料不适用) | Pass/Fail per Spec. 【中】按规范判定合格/不合格 | Supplier 【中】供应商 | Comp 【中】零件级(Comp) | DV PV 【中】DV/PV | 2 2 | Durability of plastics for Exterior Components per MS-JP9-8 【中】外饰塑料件耐久(按 MS-JP9-8) | Asphalt Staining Resistance (Not applicable for black or dark colored materials) per LP-463PB-57-02 【中】耐沥青沾污(按 LP-463PB-57-02,黑/深色材料不适用) | Pass/Fail per Spec. 【中】按规范判定合格/不合格 | Supplier 【中】供应商 | Comp 【中】零件级(Comp) | DV PV 【中】DV/PV | 2 2 | Durability of plastics for Exterior Components per MS-JP9-8 【中】外饰塑料件耐久(按 MS-JP9-8) | Asphalt Staining Resistance (Not applicable for black or dark colored materials) per LP-463PB-57-02 【中】耐沥青沾污(按 LP-463PB-57-02,黑/深色材料不适用) | Pass/Fail per Spec. 【中】按规范判定合格/不合格 | Supplier 【中】供应商 | Comp 【中】零件级(Comp) | DV PV 【中】DV/PV | 2 2 | Durability of plastics for Exterior Components per MS-JP9-8 【中】外饰塑料件耐久(按 MS-JP9-8) | Asphalt Staining Resistance (Not applicable for black or dark colored materials) per LP-463PB-57-02 【中】耐沥青沾污(按 LP-463PB-57-02,黑/深色材料不适用) | Pass/Fail per Spec. 【中】按规范判定合格/不合格 | Supplier 【中】供应商 | Comp 【中】零件级(Comp) | DV PV 【中】DV/PV | 2 2 | Durability of plastics for Exterior Components per MS-JP9-8 【中】外饰塑料件耐久(按 MS-JP9-8) | Asphalt Staining Resistance (Not applicable for black or dark colored materials) per LP-463PB-57-02 【中】耐沥青沾污(按 LP-463PB-57-02,黑/深色材料不适用) | Pass/Fail per Spec. 【中】按规范判定合格/不合格 | Supplier 【中】供应商 | Comp 【中】零件级(Comp) | DV PV 【中】DV/PV | 2 2 | Durability of plastics for Exterior Components per MS-JP9-8 【中】外饰塑料件耐久(按 MS-JP9-8) | Asphalt Staining Resistance (Not applicable for black or dark colored materials) per LP-463PB-57-02 【中】耐沥青沾污(按 LP-463PB-57-02,黑/深色材料不适用) | Pass/Fail per Spec. 【中】按规范判定合格/不合格 | Supplier 【中】供应商 | Comp 【中】零件级(Comp) | DV PV 【中】DV/PV | 2 2 | Durability of plastics for Exterior Components per MS-JP9-8 【中】外饰塑料件耐久(按 MS-JP9-8) | Asphalt Staining Resistance (Not applicable for black or dark colored materials) per LP-463PB-57-02 【中】耐沥青沾污(按 LP-463PB-57-02,黑/深色材料不适用) | Pass/Fail per Spec. 【中】按规范判定合格/不合格 | Supplier 【中】供应商 | Comp 【中】零件级(Comp) | DV PV 【中】DV/PV | 2 2 | Durability of plastics for Exterior Components per MS-JP9-8 【中】外饰塑料件耐久(按 MS-JP9-8) | Asphalt Staining Resistance (Not applicable for black or dark colored materials) per LP-463PB-57-02 【中】耐沥青沾污(按 LP-463PB-57-02,黑/深色材料不适用) | Pass/Fail per Spec. 【中】按规范判定合格/不合格 | Supplier 【中】供应商 | Comp 【中】零件级(Comp) | DV PV 【中】DV/PV | 2 2 | Durability of plastics for Exterior Components per MS-JP9-8 【中】外饰塑料件耐久(按 MS-JP9-8) | Asphalt Staining Resistance (Not applicable for black or dark colored materials) per LP-463PB-57-02 【中】耐沥青沾污(按 LP-463PB-57-02,黑/深色材料不适用) | Pass/Fail per Spec. 【中】按规范判定合格/不合格 | Supplier 【中】供应商 | Comp 【中】零件级(Comp) | DV PV 【中】DV/PV | 2 2 | Durability of plastics for Exterior Components per MS-JP9-8 【中】外饰塑料件耐久(按 MS-JP9-8) | Asphalt Staining Resistance (Not applicable for black or dark colored materials) per LP-463PB-57-02 【中】耐沥青沾污(按 LP-463PB-57-02,黑/深色材料不适用) | Pass/Fail per Spec. 【中】按规范判定合格/不合格 | Supplier 【中】供应商 | Comp 【中】零件级(Comp) | DV PV 【中】DV/PV | 2 2 | Durability of plastics for Exterior Components per MS-JP9-8 【中】外饰塑料件耐久(按 MS-JP9-8) | Asphalt Staining Resistance (Not applicable for black or dark colored materials) per LP-463PB-57-02 【中】耐沥青沾污(按 LP-463PB-57-02,黑/深色材料不适用) | Pass/Fail per Spec. 【中】按规范判定合格/不合格 | Supplier 【中】供应商 | Comp 【中】零件级(Comp) | DV PV 【中】DV/PV | 2 2 | Durability of plastics for Exterior Components per MS-JP9-8 【中】外饰塑料件耐久(按 MS-JP9-8) | Asphalt Staining Resistance (Not applicable for black or dark colored materials) per LP-463PB-57-02 【中】耐沥青沾污(按 LP-463PB-57-02,黑/深色材料不适用) | Pass/Fail per Spec. 【中】按规范判定合格/不合格 | Supplier 【中】供应商 | Comp 【中】零件级(Comp) | DV PV 【中】DV/PV | 2 2 | Durability of plastics for Exterior Components per MS-JP9-8 【中】外饰塑料件耐久(按 MS-JP9-8) | Asphalt Staining Resistance (Not applicable for black or dark colored materials) per LP-463PB-57-02 【中】耐沥青沾污(按 LP-463PB-57-02,黑/深色材料不适用) | Pass/Fail per Spec. 【中】按规范判定合格/不合格 | Supplier 【中】供应商 | Comp 【中】零件级(Comp) | DV PV 【中】DV/PV | 2 2 | Durability of plastics for Exterior Components per MS-JP9-8 【中】外饰塑料件耐久(按 MS-JP9-8) | Asphalt Staining Resistance (Not applicable for black or dark colored materials) per LP-463PB-57-02 【中】耐沥青沾污(按 LP-463PB-57-02,黑/深色材料不适用) | Pass/Fail per Spec. 【中】按规范判定合格/不合格 | Supplier 【中】供应商 | Comp 【中】零件级(Comp) | DV PV 【中】DV/PV | 2 2 | Durability of plastics for Exterior Components per MS-JP9-8 【中】外饰塑料件耐久(按 MS-JP9-8) | Asphalt Staining Resistance (Not applicable for black or dark colored materials) per LP-463PB-57-02 【中】耐沥青沾污(按 LP-463PB-57-02,黑/深色材料不适用) | Pass/Fail per Spec. 【中】按规范判定合格/不合格 | Supplier 【中】供应商 | Comp 【中】零件级(Comp) | DV PV 【中】DV/PV | 2 2 | Durability of plastics for Exterior Components per MS-JP9-8 【中】外饰塑料件耐久(按 MS-JP9-8) | Asphalt Staining Resistance (Not applicable for black or dark colored materials) per LP-463PB-57-02 【中】耐沥青沾污(按 LP-463PB-57-02,黑/深色材料不适用) | Pass/Fail per Spec. 【中】按规范判定合格/不合格 | Supplier 【中】供应商 | Comp 【中】零件级(Comp) | DV PV 【中】DV/PV | 2 2 | Durability of plastics for Exterior Components per MS-JP9-8 【中】外饰塑料件耐久(按 MS-JP9-8) | Asphalt Staining Resistance (Not applicable for black or dark colored materials) per LP-463PB-57-02 【中】耐沥青沾污(按 LP-463PB-57-02,黑/深色材料不适用) | Pass/Fail per Spec. 【中】按规范判定合格/不合格 | Supplier 【中】供应商 | Comp 【中】零件级(Comp) | DV PV 【中】DV/PV | 2 2 | Durability of plastics for Exterior Components per MS-JP9-8 【中】外饰塑料件耐久(按 MS-JP9-8) | Asphalt Staining Resistance (Not applicable for black or dark colored materials) per LP-463PB-57-02 【中】耐沥青沾污(按 LP-463PB-57-02,黑/深色材料不适用) | Pass/Fail per Spec. 【中】按规范判定合格/不合格 | Supplier 【中】供应商 | Comp 【中】零件级(Comp) | DV PV 【中】DV/PV | 2 2 | Durability of plastics for Exterior Components per MS-JP9-8 【中】外饰塑料件耐久(按 MS-JP9-8) | Asphalt Staining Resistance (Not applicable for black or dark colored materials) per LP-463PB-57-02 【中】耐沥青沾污(按 LP-463PB-57-02,黑/深色材料不适用) | Pass/Fail per Spec. 【中】按规范判定合格/不合格 | Supplier 【中】供应商 | Comp 【中】零件级(Comp) | DV PV 【中】DV/PV | 2 2 | Durability of plastics for Exterior Components per MS-JP9-8 【中】外饰塑料件耐久(按 MS-JP9-8) | Asphalt Staining Resistance (Not applicable for black or dark colored materials) per LP-463PB-57-02 【中】耐沥青沾污(按 LP-463PB-57-02,黑/深色材料不适用) | Pass/Fail per Spec. 【中】按规范判定合格/不合格 | Supplier 【中】供应商 | Comp 【中】零件级(Comp) | DV PV 【中】DV/PV | 2 2 | Durability of plastics for Exterior Components per MS-JP9-8 【中】外饰塑料件耐久(按 MS-JP9-8) | Asphalt Staining Resistance (Not applicable for black or dark colored materials) per LP-463PB-57-02 【中】耐沥青沾污(按 LP-463PB-57-02,黑/深色材料不适用) | Pass/Fail per Spec. 【中】按规范判定合格/不合格 | Supplier 【中】供应商 | Comp 【中】零件级(Comp) | DV PV 【中】DV/PV | 2 2 | Durability of plastics for Exterior Components per MS-JP9-8 【中】外饰塑料件耐久(按 MS-JP9-8) | Asphalt Staining Resistance (Not applicable for black or dark colored materials) per LP-463PB-57-02 【中】耐沥青沾污(按 LP-463PB-57-02,黑/深色材料不适用) | Pass/Fail per Spec. 【中】按规范判定合格/不合格 | Supplier 【中】供应商 | Comp 【中】零件级(Comp) | DV PV 【中】DV/PV | 2 2 | Durability of plastics for Exterior Components per MS-JP9-8 【中】外饰塑料件耐久(按 MS-JP9-8) | Asphalt Staining Resistance (Not applicable for black or dark colored materials) per LP-463PB-57-02 【中】耐沥青沾污(按 LP-463PB-57-02,黑/深色材料不适用) | Pass/Fail per Spec. 【中】按规范判定合格/不合格 | Supplier 【中】供应商 | Comp 【中】零件级(Comp) | DV PV 【中】DV/PV | 2 2 | Durability of plastics for Exterior Components per MS-JP9-8 【中】外饰塑料件耐久(按 MS-JP9-8) | Asphalt Staining Resistance (Not applicable for black or dark colored materials) per LP-463PB-57-02 【中】耐沥青沾污(按 LP-463PB-57-02,黑/深色材料不适用) | Pass/Fail per Spec. 【中】按规范判定合格/不合格 | Supplier 【中】供应商 | Comp 【中】零件级(Comp) | DV PV 【中】DV/PV | 2 2 | Durability of plastics for Exterior Components per MS-JP9-8 【中】外饰塑料件耐久(按 MS-JP9-8) | Asphalt Staining Resistance (Not applicable for black or dark colored materials) per LP-463PB-57-02 【中】耐沥青沾污(按 LP-463PB-57-02,黑/深色材料不适用) | Pass/Fail per Spec. 【中】按规范判定合格/不合格 | Supplier 【中】供应商 | Comp 【中】零件级(Comp) | DV PV 【中】DV/PV | 2 2 | Durability of plastics for Exterior Components per MS-JP9-8 【中】外饰塑料件耐久(按 MS-JP9-8) | Asphalt Staining Resistance (Not applicable for black or dark colored materials) per LP-463PB-57-02 【中】耐沥青沾污(按 LP-463PB-57-02,黑/深色材料不适用) | Pass/Fail per Spec. 【中】按规范判定合格/不合格 | Supplier 【中】供应商 | Comp 【中】零件级(Comp) | DV PV 【中】DV/PV | 2 2 | Durability of plastics for Exterior Components per MS-JP9-8 【中】外饰塑料件耐久(按 MS-JP9-8) | Asphalt Staining Resistance (Not applicable for black or dark colored materials) per LP-463PB-57-02 【中】耐沥青沾污(按 LP-463PB-57-02,黑/深色材料不适用) | Pass/Fail per Spec. 【中】按规范判定合格/不合格 | Supplier 【中】供应商 | Comp 【中】零件级(Comp) | DV PV 【中】DV/PV | 2 2 | Durability of plastics for Exterior Components per MS-JP9-8 【中】外饰塑料件耐久(按 MS-JP9-8) | Asphalt Staining Resistance (Not applicable for black or dark colored materials) per LP-463PB-57-02 【中】耐沥青沾污(按 LP-463PB-57-02,黑/深色材料不适用) | Pass/Fail per Spec. 【中】按规范判定合格/不合格 | Supplier 【中】供应商 | Comp 【中】零件级(Comp) | DV PV 【中】DV/PV | 2 2 | Durability of plastics for Exterior Components per MS-JP9-8 【中】外饰塑料件耐久(按 MS-JP9-8) | Asphalt Staining Resistance (Not applicable for black or dark colored materials) per LP-463PB-57-02 【中】耐沥青沾污(按 LP-463PB-57-02,黑/深色材料不适用) | Pass/Fail per Spec. 【中】按规范判定合格/不合格 | Supplier 【中】供应商 | Comp 【中】零件级(Comp) | DV PV 【中】DV/PV | 2 2 | Durability of plastics for Exterior Components per MS-JP9-8 【中】外饰塑料件耐久(按 MS-JP9-8) | Asphalt Staining Resistance (Not applicable for black or dark colored materials) per LP-463PB-57-02 【中】耐沥青沾污(按 LP-463PB-57-02,黑/深色材料不适用) | Pass/Fail per Spec. 【中】按规范判定合格/不合格 | Supplier 【中】供应商 | Comp 【中】零件级(Comp) | DV PV 【中】DV/PV | 2 2 | Durability of plastics for Exterior Components per MS-JP9-8 【中】外饰塑料件耐久(按 MS-JP9-8) | Asphalt Staining Resistance (Not applicable for black or dark colored materials) per LP-463PB-57-02 【中】耐沥青沾污(按 LP-463PB-57-02,黑/深色材料不适用) | Pass/Fail per Spec. 【中】按规范判定合格/不合格 | Supplier 【中】供应商 | Comp 【中】零件级(Comp) | DV PV 【中】DV/PV | 2 2 | Durability of plastics for Exterior Components per MS-JP9-8 【中】外饰塑料件耐久(按 MS-JP9-8) | Asphalt Staining Resistance (Not applicable for black or dark colored materials) per LP-463PB-57-02 【中】耐沥青沾污(按 LP-463PB-57-02,黑/深色材料不适用) | Pass/Fail per Spec. 【中】按规范判定合格/不合格 | Supplier 【中】供应商 | Comp 【中】零件级(Comp) | DV PV 【中】DV/PV | 2 2 | Durability of plastics for Exterior Components per MS-JP9-8 【中】外饰塑料件耐久(按 MS-JP9-8) | Asphalt Staining Resistance (Not applicable for black or dark colored materials) per LP-463PB-57-02 【中】耐沥青沾污(按 LP-463PB-57-02,黑/深色材料不适用) | Pass/Fail per Spec. 【中】按规范判定合格/不合格 | Supplier 【中】供应商 | Comp 【中】零件级(Comp) | DV PV 【中】DV/PV | 2 2 | Durability of plastics for Exterior Components per MS-JP9-8 【中】外饰塑料件耐久(按 MS-JP9-8) | Asphalt Staining Resistance (Not applicable for black or dark colored materials) per LP-463PB-57-02 【中】耐沥青沾污(按 LP-463PB-57-02,黑/深色材料不适用) | Pass/Fail per Spec. 【中】按规范判定合格/不合格 | Supplier 【中】供应商 | Comp 【中】零件级(Comp) | DV PV 【中】DV/PV | 2 2 | Durability of plastics for Exterior Components per MS-JP9-8 【中】外饰塑料件耐久(按 MS-JP9-8) | Asphalt Staining Resistance (Not applicable for black or dark colored materials) per LP-463PB-57-02 【中】耐沥青沾污(按 LP-463PB-57-02,黑/深色材料不适用) | Pass/Fail per Spec. 【中】按规范判定合格/不合格 | Supplier 【中】供应商 | Comp 【中】零件级(Comp) | DV PV 【中】DV/PV | 2 2 | Durability of plastics for Exterior Components per MS-JP9-8 【中】外饰塑料件耐久(按 MS-JP9-8) | Asphalt Staining Resistance (Not applicable for black or dark colored materials) per LP-463PB-57-02 【中】耐沥青沾污(按 LP-463PB-57-02,黑/深色材料不适用) | Pass/Fail per Spec. 【中】按规范判定合格/不合格 | Supplier 【中】供应商 | Comp 【中】零件级(Comp) | DV PV 【中】DV/PV | 2 2 | Durability of plastics for Exterior Components per MS-JP9-8 【中】外饰塑料件耐久(按 MS-JP9-8) | Asphalt Staining Resistance (Not applicable for black or dark colored materials) per LP-463PB-57-02 【中】耐沥青沾污(按 LP-463PB-57-02,黑/深色材料不适用) | Pass/Fail per Spec. 【中】按规范判定合格/不合格 | Supplier 【中】供应商 | Comp 【中】零件级(Comp) | DV PV 【中】DV/PV | 2 2 | Durability of plastics for Exterior Components per MS-JP9-8 【中】外饰塑料件耐久(按 MS-JP9-8) | Asphalt Staining Resistance (Not applicable for black or dark colored materials) per LP-463PB-57-02 【中】耐沥青沾污(按 LP-463PB-57-02,黑/深色材料不适用) | Pass/Fail per Spec. 【中】按规范判定合格/不合格 | Supplier 【中】供应商 | Comp 【中】零件级(Comp) | DV PV 【中】DV/PV | 2 2 | Durability of plastics for Exterior Components per MS-JP9-8 【中】外饰塑料件耐久(按 MS-JP9-8) | Asphalt Staining Resistance (Not applicable for black or dark colored materials) per LP-463PB-57-02 【中】耐沥青沾污(按 LP-463PB-57-02,黑/深色材料不适用) | Pass/Fail per Spec. 【中】按规范判定合格/不合格 | Supplier 【中】供应商 | Comp 【中】零件级(Comp) | DV PV 【中】DV/PV | 2 2 | Durability of plastics for Exterior Components per MS-JP9-8 【中】外饰塑料件耐久(按 MS-JP9-8) | Asphalt Staining Resistance (Not applicable for black or dark colored materials) per LP-463PB-57-02 【中】耐沥青沾污(按 LP-463PB-57-02,黑/深色材料不适用) | Pass/Fail per Spec. 【中】按规范判定合格/不合格 | Supplier 【中】供应商 | Comp 【中】零件级(Comp) | DV PV 【中】DV/PV | 2 2 | Durability of plastics for Exterior Components per MS-JP9-8 【中】外饰塑料件耐久(按 MS-JP9-8) | Asphalt Staining Resistance (Not applicable for black or dark colored materials) per LP-463PB-57-02 【中】耐沥青沾污(按 LP-463PB-57-02,黑/深色材料不适用) | Pass/Fail per Spec. 【中】按规范判定合格/不合格 | Supplier 【中】供应商 | Comp 【中】零件级(Comp) | DV PV 【中】DV/PV | 2 2 | Durability of plastics for Exterior Components per MS-JP9-8 【中】外饰塑料件耐久(按 MS-JP9-8) | Asphalt Staining Resistance (Not applicable for black or dark colored materials) per LP-463PB-57-02 【中】耐沥青沾污(按 LP-463PB-57-02,黑/深色材料不适用) | Pass/Fail per Spec. 【中】按规范判定合格/不合格 | Supplier 【中】供应商 | Comp 【中】零件级(Comp) | DV PV 【中】DV/PV | 2 2 | Durability of plastics for Exterior Components per MS-JP9-8 【中】外饰塑料件耐久(按 MS-JP9-8) | Asphalt Staining Resistance (Not applicable for black or dark colored materials) per LP-463PB-57-02 【中】耐沥青沾污(按 LP-463PB-57-02,黑/深色材料不适用) | Pass/Fail per Spec. 【中】按规范判定合格/不合格 | Supplier 【中】供应商 | Comp 【中】零件级(Comp) | DV PV 【中】DV/PV | 2 2 | Durability of plastics for Exterior Components per MS-JP9-8 【中】外饰塑料件耐久(按 MS-JP9-8) | Asphalt Staining Resistance (Not applicable for black or dark colored materials) per LP-463PB-57-02 【中】耐沥青沾污(按 LP-463PB-57-02,黑/深色材料不适用) | Pass/Fail per Spec. 【中】按规范判定合格/不合格 | Supplier 【中】供应商 | Comp 【中】零件级(Comp) | DV PV 【中】DV/PV | 2 2 | Durability of plastics for Exterior Components per MS-JP9-8 【中】外饰塑料件耐久(按 MS-JP9-8) | Asphalt Staining Resistance (Not applicable for black or dark colored materials) per LP-463PB-57-02 【中】耐沥青沾污(按 LP-463PB-57-02,黑/深色材料不适用) | Pass/Fail per Spec. 【中】按规范判定合格/不合格 | Supplier 【中】供应商 | Comp 【中】零件级(Comp) | DV PV 【中】DV/PV | 2 2 | Durability of plastics for Exterior Components per MS-JP9-8 【中】外饰塑料件耐久(按 MS-JP9-8) | Asphalt Staining Resistance (Not applicable for black or dark colored materials) per LP-463PB-57-02 【中】耐沥青沾污(按 LP-463PB-57-02,黑/深色材料不适用) | Pass/Fail per Spec. 【中】按规范判定合格/不合格 | Supplier 【中】供应商 | Comp 【中】零件级(Comp) | DV PV 【中】DV/PV | 2 2 | Durability of plastics for Exterior Components per MS-JP9-8 【中】外饰塑料件耐久(按 MS-JP9-8) | Asphalt Staining Resistance (Not applicable for black or dark colored materials) per LP-463PB-57-02 【中】耐沥青沾污(按 LP-463PB-57-02,黑/深色材料不适用) | Pass/Fail per Spec. 【中】按规范判定合格/不合格 | Supplier 【中】供应商 | Comp 【中】零件级(Comp) | DV PV 【中】DV/PV | 2 2 | Durability of plastics for Exterior Components per MS-JP9-8 【中】外饰塑料件耐久(按 MS-JP9-8) | Asphalt Staining Resistance (Not applicable for black or dark colored materials) per LP-463PB-57-02 【中】耐沥青沾污(按 LP-463PB-57-02,黑/深色材料不适用) | Pass/Fail per Spec. 【中】按规范判定合格/不合格 | Supplier 【中】供应商 | Comp 【中】零件级(Comp) | DV PV 【中】DV/PV | 2 2 | Durability of plastics for Exterior Components per MS-JP9-8 【中】外饰塑料件耐久(按 MS-JP9-8) | Asphalt Staining Resistance (Not applicable for black or dark colored materials) per LP-463PB-57-02 【中】耐沥青沾污(按 LP-463PB-57-02,黑/深色材料不适用) | Pass/Fail per Spec. 【中】按规范判定合格/不合格 | Supplier 【中】供应商 | Comp 【中】零件级(Comp) | DV PV 【中】DV/PV | 2 2 | Durability of plastics for Exterior Components per MS-JP9-8 【中】外饰塑料件耐久(按 MS-JP9-8) | Asphalt Staining Resistance (Not applicable for black or dark colored materials) per LP-463PB-57-02 【中】耐沥青沾污(按 LP-463PB-57-02,黑/深色材料不适用) | Pass/Fail per Spec. 【中】按规范判定合格/不合格 | Supplier 【中】供应商 | Comp 【中】零件级(Comp) | DV PV 【中】DV/PV | 2 2 | Durability of plastics for Exterior Components per MS-JP9-8 【中】外饰塑料件耐久(按 MS-JP9-8) | Asphalt Staining Resistance (Not applicable for black or dark colored materials) per LP-463PB-57-02 【中】耐沥青沾污(按 LP-463PB-57-02,黑/深色材料不适用) | Pass/Fail per Spec. 【中】按规范判定合格/不合格 | Supplier 【中】供应商 | Comp 【中】零件级(Comp) | DV PV 【中】DV/PV | 2 2 | Durability of plastics for Exterior Components per MS-JP9-8 【中】外饰塑料件耐久(按 MS-JP9-8) | Asphalt Staining Resistance (Not applicable for black or dark colored materials) per LP-463PB-57-02 【中】耐沥青沾污(按 LP-463PB-57-02,黑/深色材料不适用) | Pass/Fail per Spec. 【中】按规范判定合格/不合格 | Supplier 【中】供应商 | Comp 【中】零件级(Comp) | DV PV 【中】DV/PV | 2 2 | Durability of plastics for Exterior Components per MS-JP9-8 【中】外饰塑料件耐久(按 MS-JP9-8) | Asphalt Staining Resistance (Not applicable for black or dark colored materials) per LP-463PB-57-02 【中】耐沥青沾污(按 LP-463PB-57-02,黑/深色材料不适用) | Pass/Fail per Spec. 【中】按规范判定合格/不合格 | Supplier 【中】供应商 | Comp 【中】零件级(Comp) | DV PV 【中】DV/PV | 2 2 | Durability of plastics for Exterior Components per MS-JP9-8 【中】外饰塑料件耐久(按 MS-JP9-8) | Asphalt Staining Resistance (Not applicable for black or dark colored materials) per LP-463PB-57-02 【中】耐沥青沾污(按 LP-463PB-57-02,黑/深色材料不适用) | Pass/Fail per Spec. 【中】按规范判定合格/不合格 | Supplier 【中】供应商 | Comp 【中】零件级(Comp) | DV PV 【中】DV/PV | 2 2 | Durability of plastics for Exterior Components per MS-JP9-8 【中】外饰塑料件耐久(按 MS-JP9-8) | Asphalt Staining Resistance (Not applicable for black or dark colored materials) per LP-463PB-57-02 【中】耐沥青沾污(按 LP-463PB-57-02,黑/深色材料不适用) | Pass/Fail per Spec. 【中】按规范判定合格/不合格 | Supplier 【中】供应商 | Comp 【中】零件级(Comp) | DV PV 【中】DV/PV | 2 2 | Durability of plastics for Exterior Components per MS-JP9-8 【中】外饰塑料件耐久(按 MS-JP9-8) | Asphalt Staining Resistance (Not applicable for black or dark colored materials) per LP-463PB-57-02 【中】耐沥青沾污(按 LP-463PB-57-02,黑/深色材料不适用) | Pass/Fail per Spec. 【中】按规范判定合格/不合格 | Supplier 【中】供应商 | Comp 【中】零件级(Comp) | DV PV 【中】DV/PV | 2 2 | Durability of plastics for Exterior Components per MS-JP9-8 【中】外饰塑料件耐久(按 MS-JP9-8) | Asphalt Staining Resistance (Not applicable for black or dark colored materials) per LP-463PB-57-02 【中】耐沥青沾污(按 LP-463PB-57-02,黑/深色材料不适用) | Pass/Fail per Spec. 【中】按规范判定合格/不合格 | Supplier 【中】供应商 | Comp 【中】零件级(Comp) | DV PV 【中】DV/PV | 2 2 | Durability of plastics for Exterior Components per MS-JP9-8 【中】外饰塑料件耐久(按 MS-JP9-8) | Asphalt Staining Resistance (Not applicable for black or dark colored materials) per LP-463PB-57-02 【中】耐沥青沾污(按 LP-463PB-57-02,黑/深色材料不适用) | Pass/Fail per Spec. 【中】按规范判定合格/不合格 | Supplier 【中】供应商 | Comp 【中】零件级(Comp) | DV PV 【中】DV/PV | 2 2 | Durability of plastics for Exterior Components per MS-JP9-8 【中】外饰塑料件耐久(按 MS-JP9-8) | Asphalt Staining Resistance (Not applicable for black or dark colored materials) per LP-463PB-57-02 【中】耐沥青沾污(按 LP-463PB-57-02,黑/深色材料不适用) | Pass/Fail per Spec. 【中】按规范判定合格/不合格 | Supplier 【中】供应商 | Comp 【中】零件级(Comp) | DV PV 【中】DV/PV | 2 2 | Durability of plastics for Exterior Components per MS-JP9-8 【中】外饰塑料件耐久(按 MS-JP9-8) | Asphalt Staining Resistance (Not applicable for black or dark colored materials) per LP-463PB-57-02 【中】耐沥青沾污(按 LP-463PB-57-02,黑/深色材料不适用) | Pass/Fail per Spec. 【中】按规范判定合格/不合格 | Supplier 【中】供应商 | Comp 【中】零件级(Comp) | DV PV 【中】DV/PV | 2 2 | Durability of plastics for Exterior Components per MS-JP9-8 【中】外饰塑料件耐久(按 MS-JP9-8) | Asphalt Staining Resistance (Not applicable for black or dark colored materials) per LP-463PB-57-02 【中】耐沥青沾污(按 LP-463PB-57-02,黑/深色材料不适用) | Pass/Fail per Spec. 【中】按规范判定合格/不合格 | Supplier 【中】供应商 | Comp 【中】零件级(Comp) | DV PV 【中】DV/PV | 2 2 | Durability of plastics for Exterior Components per MS-JP9-8 【中】外饰塑料件耐久(按 MS-JP9-8) | Asphalt Staining Resistance (Not applicable for black or dark colored materials) per LP-463PB-57-02 【中】耐沥青沾污(按 LP-463PB-57-02,黑/深色材料不适用) | Pass/Fail per Spec. 【中】按规范判定合格/不合格 | Supplier 【中】供应商 | Comp 【中】零件级(Comp) | DV PV 【中】DV/PV | 2 2 | Durability of plastics for Exterior Components per MS-JP9-8 【中】外饰塑料件耐久(按 MS-JP9-8) | Asphalt Staining Resistance (Not applicable for black or dark colored materials) per LP-463PB-57-02 【中】耐沥青沾污(按 LP-463PB-57-02,黑/深色材料不适用) | Pass/Fail per Spec. 【中】按规范判定合格/不合格 | Supplier 【中】供应商 | Comp 【中】零件级(Comp) | DV PV 【中】DV/PV | 2 2 | Durability of plastics for Exterior Components per MS-JP9-8 【中】外饰塑料件耐久(按 MS-JP9-8) | Asphalt Staining Resistance (Not applicable for black or dark colored materials) per LP-463PB-57-02 【中】耐沥青沾污(按 LP-463PB-57-02,黑/深色材料不适用) | Pass/Fail per Spec. 【中】按规范判定合格/不合格 | Supplier 【中】供应商 | Comp 【中】零件级(Comp) | DV PV 【中】DV/PV | 2 2 | Durability of plastics for Exterior Components per MS-JP9-8 【中】外饰塑料件耐久(按 MS-JP9-8) | Asphalt Staining Resistance (Not applicable for black or dark colored materials) per LP-463PB-57-02 【中】耐沥青沾污(按 LP-463PB-57-02,黑/深色材料不适用) | Pass/Fail per Spec. 【中】按规范判定合格/不合格 | Supplier 【中】供应商 | Comp 【中】零件级(Comp) | DV PV 【中】DV/PV | 2 2 | Durability of plastics for Exterior Components per MS-JP9-8 【中】外饰塑料件耐久(按 MS-JP9-8) | Asphalt Staining Resistance (Not applicable for black or dark colored materials) per LP-463PB-57-02 【中】耐沥青沾污(按 LP-463PB-57-02,黑/深色材料不适用) | Pass/Fail per Spec. 【中】按规范判定合格/不合格 | Supplier 【中】供应商 | Comp 【中】零件级(Comp) | DV PV 【中】DV/PV | 2 2 | Durability of plastics for Exterior Components per MS-JP9-8 【中】外饰塑料件耐久(按 MS-JP9-8) | Asphalt Staining Resistance (Not applicable for black or dark colored materials) per LP-463PB-57-02 【中】耐沥青沾污(按 LP-463PB-57-02,黑/深色材料不适用) | Pass/Fail per Spec. 【中】按规范判定合格/不合格 | Supplier 【中】供应商 | Comp 【中】零件级(Comp) | DV PV 【中】DV/PV | 2 2 | Durability of plastics for Exterior Components per MS-JP9-8 【中】外饰塑料件耐久(按 MS-JP9-8) | Asphalt Staining Resistance (Not applicable for black or dark colored materials) per LP-463PB-57-02 【中】耐沥青沾污(按 LP-463PB-57-02,黑/深色材料不适用) | Pass/Fail per Spec. 【中】按规范判定合格/不合格 | Supplier 【中】供应商 | Comp 【中】零件级(Comp) | DV PV 【中】DV/PV | 2 2 | Durability of plastics for Exterior Components per MS-JP9-8 【中】外饰塑料件耐久(按 MS-JP9-8) | Asphalt Staining Resistance (Not applicable for black or dark colored materials) per LP-463PB-57-02 【中】耐沥青沾污(按 LP-463PB-57-02,黑/深色材料不适用) | Pass/Fail per Spec. 【中】按规范判定合格/不合格 | Supplier 【中】供应商 | Comp 【中】零件级(Comp) | DV PV 【中】DV/PV | 2 2 | Durability of plastics for Exterior Components per MS-JP9-8 【中】外饰塑料件耐久(按 MS-JP9-8) | Asphalt Staining Resistance (Not applicable for black or dark colored materials) per LP-463PB-57-02 【中】耐沥青沾污(按 LP-463PB-57-02,黑/深色材料不适用) | Pass/Fail per Spec. 【中】按规范判定合格/不合格 | Supplier 【中】供应商 | Comp 【中】零件级(Comp) | DV PV 【中】DV/PV | 2 2 | Durability of plastics for Exterior Components per MS-JP9-8 【中】外饰塑料件耐久(按 MS-JP9-8) | Asphalt Staining Resistance (Not applicable for black or dark colored materials) per LP-463PB-57-02 【中】耐沥青沾污(按 LP-463PB-57-02,黑/深色材料不适用) | Pass/Fail per Spec. 【中】按规范判定合格/不合格 | Supplier 【中】供应商 | Comp 【中】零件级(Comp) | DV PV 【中】DV/PV | 2 2 | Durability of plastics for Exterior Components per MS-JP9-8 【中】外饰塑料件耐久(按 MS-JP9-8) | Asphalt Staining Resistance (Not applicable for black or dark colored materials) per LP-463PB-57-02 【中】耐沥青沾污(按 LP-463PB-57-02,黑/深色材料不适用) | Pass/Fail per Spec. 【中】按规范判定合格/不合格 | Supplier 【中】供应商 | Comp 【中】零件级(Comp) | DV PV 【中】DV/PV | 2 2 | Durability of plastics for Exterior Components per MS-JP9-8 【中】外饰塑料件耐久(按 MS-JP9-8) | Asphalt Staining Resistance (Not applicable for black or dark colored materials) per LP-463PB-57-02 【中】耐沥青沾污(按 LP-463PB-57-02,黑/深色材料不适用) | Pass/Fail per Spec. 【中】按规范判定合格/不合格 | Supplier 【中】供应商 | Comp 【中】零件级(Comp) | DV PV 【中】DV/PV | 2 2 | Durability of plastics for Exterior Components per MS-JP9-8 【中】外饰塑料件耐久(按 MS-JP9-8) | Asphalt Staining Resistance (Not applicable for black or dark colored materials) per LP-463PB-57-02 【中】耐沥青沾污(按 LP-463PB-57-02,黑/深色材料不适用) | Pass/Fail per Spec. 【中】按规范判定合格/不合格 | Supplier 【中】供应商 | Comp 【中】零件级(Comp) | DV PV 【中】DV/PV | 2 2 | Durability of plastics for Exterior Components per MS-JP9-8 【中】外饰塑料件耐久(按 MS-JP9-8) | Asphalt Staining Resistance (Not applicable for black or dark colored materials) per LP-463PB-57-02 【中】耐沥青沾污(按 LP-463PB-57-02,黑/深色材料不适用) | Pass/Fail per Spec. 【中】按规范判定合格/不合格 | Supplier 【中】供应商 | Comp 【中】零件级(Comp) | DV PV 【中】DV/PV | 2 2 | Durability of plastics for Exterior Components per MS-JP9-8 【中】外饰塑料件耐久(按 MS-JP9-8) | Asphalt Staining Resistance (Not applicable for black or dark colored materials) per LP-463PB-57-02 【中】耐沥青沾污(按 LP-463PB-57-02,黑/深色材料不适用) | Pass/Fail per Spec. 【中】按规范判定合格/不合格 | Supplier 【中】供应商 | Comp 【中】零件级(Comp) | DV PV 【中】DV/PV | 2 2 | Durability of plastics for Exterior Components per MS-JP9-8 【中】外饰塑料件耐久(按 MS-JP9-8) | Asphalt Staining Resistance (Not applicable for black or dark colored materials) per LP-463PB-57-02 【中】耐沥青沾污(按 LP-463PB-57-02,黑/深色材料不适用) | Pass/Fail per Spec. 【中】按规范判定合格/不合格 | Supplier 【中】供应商 | Comp 【中】零件级(Comp) | DV PV 【中】DV/PV | 2 2 | Durability of plastics for Exterior Components per MS-JP9-8 【中】外饰塑料件耐久(按 MS-JP9-8) | Asphalt Staining Resistance (Not applicable for black or dark colored materials) per LP-463PB-57-02 【中】耐沥青沾污(按 LP-463PB-57-02,黑/深色材料不适用) | Pass/Fail per Spec. 【中】按规范判定合格/不合格 | Supplier 【中】供应商 | Comp 【中】零件级(Comp) | DV PV 【中】DV/PV | 2 2 | Durability of plastics for Exterior Components per MS-JP9-8 【中】外饰塑料件耐久(按 MS-JP9-8) | Asphalt Staining Resistance (Not applicable for black or dark colored materials) per LP-463PB-57-02 【中】耐沥青沾污(按 LP-463PB-57-02,黑/深色材料不适用) | Pass/Fail per Spec. 【中】按规范判定合格/不合格 | Supplier 【中】供应商 | Comp 【中】零件级(Comp) | DV PV 【中】DV/PV | 2 2 | Durability of plastics for Exterior Components per MS-JP9-8 【中】外饰塑料件耐久(按 MS-JP9-8) | Asphalt Staining Resistance (Not applicable for black or dark colored materials) per LP-463PB-57-02 【中】耐沥青沾污(按 LP-463PB-57-02,黑/深色材料不适用) | Pass/Fail per Spec. 【中】按规范判定合格/不合格 | Supplier 【中】供应商 | Comp 【中】零件级(Comp) | DV PV 【中】DV/PV | 2 2 | Durability of plastics for Exterior Components per MS-JP9-8 【中】外饰塑料件耐久(按 MS-JP9-8) | Asphalt Staining Resistance (Not applicable for black or dark colored materials) per LP-463PB-57-02 【中】耐沥青沾污(按 LP-463PB-57-02,黑/深色材料不适用) | Pass/Fail per Spec. 【中】按规范判定合格/不合格 | Supplier 【中】供应商 | Comp 【中】零件级(Comp) | DV PV 【中】DV/PV | 2 2 | Durability of plastics for Exterior Components per MS-JP9-8 【中】外饰塑料件耐久(按 MS-JP9-8) | Asphalt Staining Resistance (Not applicable for black or dark colored materials) per LP-463PB-57-02 【中】耐沥青沾污(按 LP-463PB-57-02,黑/深色材料不适用) | Pass/Fail per Spec. 【中】按规范判定合格/不合格 | Supplier 【中】供应商 | Comp 【中】零件级(Comp) | DV PV 【中】DV/PV | 2 2 | Durability of plastics for Exterior Components per MS-JP9-8 【中】外饰塑料件耐久(按 MS-JP9-8) | Asphalt Staining Resistance (Not applicable for black or dark colored materials) per LP-463PB-57-02 【中】耐沥青沾污(按 LP-463PB-57-02,黑/深色材料不适用) | Pass/Fail per Spec. 【中】按规范判定合格/不合格 | Supplier 【中】供应商 | Comp 【中】零件级(Comp) | DV PV 【中】DV/PV | 2 2 | Durability of plastics for Exterior Components per MS-JP9-8 【中】外饰塑料件耐久(按 MS-JP9-8) | Asphalt Staining Resistance (Not applicable for black or dark colored materials) per LP-463PB-57-02 【中】耐沥青沾污(按 LP-463PB-57-02,黑/深色材料不适用) | Pass/Fail per Spec. 【中】按规范判定合格/不合格 | Supplier 【中】供应商 | Comp 【中】零件级(Comp) | DV PV 【中】DV/PV | 2 2 | Durability of plastics for Exterior Components per MS-JP9-8 【中】外饰塑料件耐久(按 MS-JP9-8) | Asphalt Staining Resistance (Not applicable for black or dark colored materials) per LP-463PB-57-02 【中】耐沥青沾污(按 LP-463PB-57-02,黑/深色材料不适用) | Pass/Fail per Spec. 【中】按规范判定合格/不合格 | Supplier 【中】供应商 | Comp 【中】零件级(Comp) | DV PV 【中】DV/PV | 2 2 | Durability of plastics for Exterior Components per MS-JP9-8 【中】外饰塑料件耐久(按 MS-JP9-8) | Asphalt Staining Resistance (Not applicable for black or dark colored materials) per LP-463PB-57-02 【中】耐沥青沾污(按 LP-463PB-57-02,黑/深色材料不适用) | Pass/Fail per Spec. 【中】按规范判定合格/不合格 | Supplier 【中】供应商 | Comp 【中】零件级(Comp) | DV PV 【中】DV/PV | 2 2 | Durability of plastics for Exterior Components per MS-JP9-8 【中】外饰塑料件耐久(按 MS-JP9-8) | Asphalt Staining Resistance (Not applicable for black or dark colored materials) per LP-463PB-57-02 【中】耐沥青沾污(按 LP-463PB-57-02,黑/深色材料不适用) | Pass/Fail per Spec. 【中】按规范判定合格/不合格 | Supplier 【中】供应商 | Comp 【中】零件级(Comp) | DV PV 【中】DV/PV | 2 2 | Durability of plastics for Exterior Components per MS-JP9-8 【中】外饰塑料件耐久(按 MS-JP9-8) | Asphalt Staining Resistance (Not applicable for black or dark colored materials) per LP-463PB-57-02 【中】耐沥青沾污(按 LP-463PB-57-02,黑/深色材料不适用) | Pass/Fail per Spec. 【中】按规范判定合格/不合格 | Supplier 【中】供应商 | Comp 【中】零件级(Comp) | DV PV 【中】DV/PV | 2 2 | Durability of plastics for Exterior Components per MS-JP9-8 【中】外饰塑料件耐久(按 MS-JP9-8) | Asphalt Staining Resistance (Not applicable for black or dark colored materials) per LP-463PB-57-02 【中】耐沥青沾污(按 LP-463PB-57-02,黑/深色材料不适用) | Pass/Fail per Spec. 【中】按规范判定合格/不合格 | Supplier 【中】供应商 | Comp 【中】零件级(Comp) | DV PV 【中】DV/PV | 2 2 | Durability of plastics for Exterior Components per MS-JP9-8 【中】外饰塑料件耐久(按 MS-JP9-8) | Asphalt Staining Resistance (Not applicable for black or dark colored materials) per LP-463PB-57-02 【中】耐沥青沾污(按 LP-463PB-57-02,黑/深色材料不适用) | Pass/Fail per Spec. 【中】按规范判定合格/不合格 | Supplier 【中】供应商 | Comp 【中】零件级(Comp) | DV PV 【中】DV/PV | 2 2 | Durability of plastics for Exterior Components per MS-JP9-8 【中】外饰塑料件耐久(按 MS-JP9-8) | Asphalt Staining Resistance (Not applicable for black or dark colored materials) per LP-463PB-57-02 【中】耐沥青沾污(按 LP-463PB-57-02,黑/深色材料不适用) | Pass/Fail per Spec. 【中】按规范判定合格/不合格 | Supplier 【中】供应商 | Comp 【中】零件级(Comp) | DV PV 【中】DV/PV | 2 2 | Durability of plastics for Exterior Components per MS-JP9-8 【中】外饰塑料件耐久(按 MS-JP9-8) | Asphalt Staining Resistance (Not applicable for black or dark colored materials) per LP-463PB-57-02 【中】耐沥青沾污(按 LP-463PB-57-02,黑/深色材料不适用) | Pass/Fail per Spec. 【中】按规范判定合格/不合格 | Supplier 【中】供应商 | Comp 【中】零件级(Comp) | DV PV 【中】DV/PV | 2 2 | Durability of plastics for Exterior Components per MS-JP9-8 【中】外饰塑料件耐久(按 MS-JP9-8) | Asphalt Staining Resistance (Not applicable for black or dark colored materials) per LP-463PB-57-02 【中】耐沥青沾污(按 LP-463PB-57-02,黑/深色材料不适用) | Pass/Fail per Spec. 【中】按规范判定合格/不合格 | Supplier 【中】供应商 | Comp 【中】零件级(Comp) | DV PV 【中】DV/PV | 2 2 | Durability of plastics for Exterior Components per MS-JP9-8 【中】外饰塑料件耐久(按 MS-JP9-8) | Asphalt Staining Resistance (Not applicable for black or dark colored materials) per LP-463PB-57-02 【中】耐沥青沾污(按 LP-463PB-57-02,黑/深色材料不适用) | Pass/Fail per Spec. 【中】按规范判定合格/不合格 | Supplier 【中】供应商 | Comp 【中】零件级(Comp) | DV PV 【中】DV/PV | 2 2 | Durability of plastics for Exterior Components per MS-JP9-8 【中】外饰塑料件耐久(按 MS-JP9-8) | Asphalt Staining Resistance (Not applicable for black or dark colored materials) per LP-463PB-57-02 【中】耐沥青沾污(按 LP-463PB-57-02,黑/深色材料不适用) | Pass/Fail per Spec. 【中】按规范判定合格/不合格 | Supplier 【中】供应商 | Comp 【中】零件级(Comp) | DV PV 【中】DV/PV | 2 2 | Durability of plastics for Exterior Components per MS-JP9-8 【中】外饰塑料件耐久(按 MS-JP9-8) | Asphalt Staining Resistance (Not applicable for black or dark colored materials) per LP-463PB-57-02 【中】耐沥青沾污(按 LP-463PB-57-02,黑/深色材料不适用) | Pass/Fail per Spec. 【中】按规范判定合格/不合格 | Supplier 【中】供应商 | Comp 【中】零件级(Comp) | DV PV 【中】DV/PV | 2 2 | Durability of plastics for Exterior Components per MS-JP9-8 【中】外饰塑料件耐久(按 MS-JP9-8) | Asphalt Staining Resistance (Not applicable for black or dark colored materials) per LP-463PB-57-02 【中】耐沥青沾污(按 LP-463PB-57-02,黑/深色材料不适用) | Pass/Fail per Spec. 【中】按规范判定合格/不合格 | Supplier 【中】供应商 | Comp 【中】零件级(Comp) | DV PV 【中】DV/PV | 2 2 | Durability of plastics for Exterior Components per MS-JP9-8 【中】外饰塑料件耐久(按 MS-JP9-8) | Asphalt Staining Resistance (Not applicable for black or dark colored materials) per LP-463PB-57-02 【中】耐沥青沾污(按 LP-463PB-57-02,黑/深色材料不适用) | Pass/Fail per Spec. 【中】按规范判定合格/不合格 | Supplier 【中】供应商 | Comp 【中】零件级(Comp) | DV PV 【中】DV/PV | 2 2 | Durability of plastics for Exterior Components per MS-JP9-8 【中】外饰塑料件耐久(按 MS-JP9-8) | Asphalt Staining Resistance (Not applicable for black or dark colored materials) per LP-463PB-57-02 【中】耐沥青沾污(按 LP-463PB-57-02,黑/深色材料不适用) | Pass/Fail per Spec. 【中】按规范判定合格/不合格 | Supplier 【中】供应商 | Comp 【中】零件级(Comp) | DV PV 【中】DV/PV | 2 2 | Durability of plastics for Exterior Components per MS-JP9-8 【中】外饰塑料件耐久(按 MS-JP9-8) | Asphalt Staining Resistance (Not applicable for black or dark colored materials) per LP-463PB-57-02 【中】耐沥青沾污(按 LP-463PB-57-02,黑/深色材料不适用) | Pass/Fail per Spec. 【中】按规范判定合格/不合格 | Supplier 【中】供应商 | Comp 【中】零件级(Comp) | DV PV 【中】DV/PV | 2 2 | Durability of plastics for Exterior Components per MS-JP9-8 【中】外饰塑料件耐久(按 MS-JP9-8) | Asphalt Staining Resistance (Not applicable for black or dark colored materials) per LP-463PB-57-02 【中】耐沥青沾污(按 LP-463PB-57-02,黑/深色材料不适用) | Pass/Fail per Spec. 【中】按规范判定合格/不合格 | Supplier 【中】供应商 | Comp 【中】零件级(Comp) | DV PV 【中】DV/PV | 2 2 | Durability of plastics for Exterior Components per MS-JP9-8 【中】外饰塑料件耐久(按 MS-JP9-8) | Asphalt Staining Resistance (Not applicable for black or dark colored materials) per LP-463PB-57-02 【中】耐沥青沾污(按 LP-463PB-57-02,黑/深色材料不适用) | Pass/Fail per Spec. 【中】按规范判定合格/不合格 | Supplier 【中】供应商 | Comp 【中】零件级(Comp) | DV PV 【中】DV/PV | 2 2 | Durability of plastics for Exterior Components per MS-JP9-8 【中】外饰塑料件耐久(按 MS-JP9-8) | Asphalt Staining Resistance (Not applicable for black or dark colored materials) per LP-463PB-57-02 【中】耐沥青沾污(按 LP-463PB-57-02,黑/深色材料不适用) | Pass/Fail per Spec. 【中】按规范判定合格/不合格 | Supplier 【中】供应商 | Comp 【中】零件级(Comp) | DV PV 【中】DV/PV | 2 2 | Durability of plastics for Exterior Components per MS-JP9-8 【中】外饰塑料件耐久(按 MS-JP9-8) | Asphalt Staining Resistance (Not applicable for black or dark colored materials) per LP-463PB-57-02 【中】耐沥青沾污(按 LP-463PB-57-02,黑/深色材料不适用) | Pass/Fail per Spec. 【中】按规范判定合格/不合格 | Supplier 【中】供应商 | Comp 【中】零件级(Comp) | DV PV 【中】DV/PV | 2 2 | Durability of plastics for Exterior Components per MS-JP9-8 【中】外饰塑料件耐久(按 MS-JP9-8) | Asphalt Staining Resistance (Not applicable for black or dark colored materials) per LP-463PB-57-02 【中】耐沥青沾污(按 LP-463PB-57-02,黑/深色材料不适用) | Pass/Fail per Spec. 【中】按规范判定合格/不合格 | Supplier 【中】供应商 | Comp 【中】零件级(Comp) | DV PV 【中】DV/PV | 2 2 | Durability of plastics for Exterior Components per MS-JP9-8 【中】外饰塑料件耐久(按 MS-JP9-8) | Asphalt Staining Resistance (Not applicable for black or dark colored materials) per LP-463PB-57-02 【中】耐沥青沾污(按 LP-463PB-57-02,黑/深色材料不适用) | Pass/Fail per Spec. 【中】按规范判定合格/不合格 | Supplier 【中】供应商 | Comp 【中】零件级(Comp) | DV PV 【中】DV/PV | 2 2 | Durability of plastics for Exterior Components per MS-JP9-8 【中】外饰塑料件耐久(按 MS-JP9-8) | Asphalt Staining Resistance (Not applicable for black or dark colored materials) per LP-463PB-57-02 【中】耐沥青沾污(按 LP-463PB-57-02,黑/深色材料不适用) | Pass/Fail per Spec. 【中】按规范判定合格/不合格 | Supplier 【中】供应商 | Comp 【中】零件级(Comp) | DV PV 【中】DV/PV | 2 2 | Durability of plastics for Exterior Components per MS-JP9-8 【中】外饰塑料件耐久(按 MS-JP9-8) | Asphalt Staining Resistance (Not applicable for black or dark colored materials) per LP-463PB-57-02 【中】耐沥青沾污(按 LP-463PB-57-02,黑/深色材料不适用) | Pass/Fail per Spec. 【中】按规范判定合格/不合格 | Supplier 【中】供应商 | Comp 【中】零件级(Comp) | DV PV 【中】DV/PV | 2 2 | Durability of plastics for Exterior Components per MS-JP9-8 【中】外饰塑料件耐久(按 MS-JP9-8) | Asphalt Staining Resistance (Not applicable for black or dark colored materials) per LP-463PB-57-02 【中】耐沥青沾污(按 LP-463PB-57-02,黑/深色材料不适用) | Pass/Fail per Spec. 【中】按规范判定合格/不合格 | Supplier 【中】供应商 | Comp 【中】零件级(Comp) | DV PV 【中】DV/PV | 2 2 | Durability of plastics for Exterior Components per MS-JP9-8 【中】外饰塑料件耐久(按 MS-JP9-8) | Asphalt Staining Resistance (Not applicable for black or dark colored materials) per LP-463PB-57-02 【中】耐沥青沾污(按 LP-463PB-57-02,黑/深色材料不适用) | Pass/Fail per Spec. 【中】按规范判定合格/不合格 | Supplier 【中】供应商 | Comp 【中】零件级(Comp) | DV PV 【中】DV/PV | 2 2 | Durability of plastics for Exterior Components per MS-JP9-8 【中】外饰塑料件耐久(按 MS-JP9-8) | Asphalt Staining Resistance (Not applicable for black or dark colored materials) per LP-463PB-57-02 【中】耐沥青沾污(按 LP-463PB-57-02,黑/深色材料不适用) | Pass/Fail per Spec. 【中】按规范判定合格/不合格 | Supplier 【中】供应商 | Comp 【中】零件级(Comp) | DV PV 【中】DV/PV | 2 2 | Durability of plastics for Exterior Components per MS-JP9-8 【中】外饰塑料件耐久(按 MS-JP9-8) | Asphalt Staining Resistance (Not applicable for black or dark colored materials) per LP-463PB-57-02 【中】耐沥青沾污(按 LP-463PB-57-02,黑/深色材料不适用) | Pass/Fail per Spec. 【中】按规范判定合格/不合格 | Supplier 【中】供应商 | Comp 【中】零件级(Comp) | DV PV 【中】DV/PV | 2 2 | Durability of plastics for Exterior Components per MS-JP9-8 【中】外饰塑料件耐久(按 MS-JP9-8) | Asphalt Staining Resistance (Not applicable for black or dark colored materials) per LP-463PB-57-02 【中】耐沥青沾污(按 LP-463PB-57-02,黑/深色材料不适用) | Pass/Fail per Spec. 【中】按规范判定合格/不合格 | Supplier 【中】供应商 | Comp 【中】零件级(Comp) | DV PV 【中】DV/PV | 2 2 | Durability of plastics for Exterior Components per MS-JP9-8 【中】外饰塑料件耐久(按 MS-JP9-8) | Asphalt Staining Resistance (Not applicable for black or dark colored materials) per LP-463PB-57-02 【中】耐沥青沾污(按 LP-463PB-57-02,黑/深色材料不适用) | Pass/Fail per Spec. 【中】按规范判定合格/不合格 | Supplier 【中】供应商 | Comp 【中】零件级(Comp) | DV PV 【中】DV/PV | 2 2 | Durability of plastics for Exterior Components per MS-JP9-8 【中】外饰塑料件耐久(按 MS-JP9-8) | Asphalt Staining Resistance (Not applicable for black or dark colored materials) per LP-463PB-57-02 【中】耐沥青沾污(按 LP-463PB-57-02,黑/深色材料不适用) | Pass/Fail per Spec. 【中】按规范判定合格/不合格 | Supplier 【中】供应商 | Comp 【中】零件级(Comp) | DV PV 【中】DV/PV | 2 2 | Durability of plastics for Exterior Components per MS-JP9-8 【中】外饰塑料件耐久(按 MS-JP9-8) | Asphalt Staining Resistance (Not applicable for black or dark colored materials) per LP-463PB-57-02 【中】耐沥青沾污(按 LP-463PB-57-02,黑/深色材料不适用) | Pass/Fail per Spec. 【中】按规范判定合格/不合格 | Supplier 【中】供应商 | Comp 【中】零件级(Comp) | DV PV 【中】DV/PV | 2 2 | Durability of plastics for Exterior Components per MS-JP9-8 【中】外饰塑料件耐久(按 MS-JP9-8) | Asphalt Staining Resistance (Not applicable for black or dark colored materials) per LP-463PB-57-02 【中】耐沥青沾污(按 LP-463PB-57-02,黑/深色材料不适用) | Pass/Fail per Spec. 【中】按规范判定合格/不合格 | Supplier 【中】供应商 | Comp 【中】零件级(Comp) | DV PV 【中】DV/PV | 2 2 | Durability of plastics for Exterior Components per MS-JP9-8 【中】外饰塑料件耐久(按 MS-JP9-8) | Asphalt Staining Resistance (Not applicable for black or dark colored materials) per LP-463PB-57-02 【中】耐沥青沾污(按 LP-463PB-57-02,黑/深色材料不适用) | Pass/Fail per Spec. 【中】按规范判定合格/不合格 | Supplier 【中】供应商 | Comp 【中】零件级(Comp) | DV PV 【中】DV/PV | 2 2 | Durability of plastics for Exterior Components per MS-JP9-8 【中】外饰塑料件耐久(按 MS-JP9-8) | Asphalt Staining Resistance (Not applicable for black or dark colored materials) per LP-463PB-57-02 【中】耐沥青沾污(按 LP-463PB-57-02,黑/深色材料不适用) | Pass/Fail per Spec. 【中】按规范判定合格/不合格 | Supplier 【中】供应商 | Comp 【中】零件级(Comp) | DV PV 【中】DV/PV | 2 2 | Durability of plastics for Exterior Components per MS-JP9-8 【中】外饰塑料件耐久(按 MS-JP9-8) | Asphalt Staining Resistance (Not applicable for black or dark colored materials) per LP-463PB-57-02 【中】耐沥青沾污(按 LP-463PB-57-02,黑/深色材料不适用) | Pass/Fail per Spec. 【中】按规范判定合格/不合格 | Supplier 【中】供应商 | Comp 【中】零件级(Comp) | DV PV 【中】DV/PV | 2 2 | Durability of plastics for Exterior Components per MS-JP9-8 【中】外饰塑料件耐久(按 MS-JP9-8) | Asphalt Staining Resistance (Not applicable for black or dark colored materials) per LP-463PB-57-02 【中】耐沥青沾污(按 LP-463PB-57-02,黑/深色材料不适用) | Pass/Fail per Spec. 【中】按规范判定合格/不合格 | Supplier 【中】供应商 | Comp 【中】零件级(Comp) | DV PV 【中】DV/PV | 2 2 | Durability of plastics for Exterior Components per MS-JP9-8 【中】外饰塑料件耐久(按 MS-JP9-8) | Asphalt Staining Resistance (Not applicable for black or dark colored materials) per LP-463PB-57-02 【中】耐沥青沾污(按 LP-463PB-57-02,黑/深色材料不适用) | Pass/Fail per Spec. 【中】按规范判定合格/不合格 | Supplier 【中】供应商 | Comp 【中】零件级(Comp) | DV PV 【中】DV/PV | 2 2 | Durability of plastics for Exterior Components per MS-JP9-8 【中】外饰塑料件耐久(按 MS-JP9-8) | Asphalt Staining Resistance (Not applicable for black or dark colored materials) per LP-463PB-57-02 【中】耐沥青沾污(按 LP-463PB-57-02,黑/深色材料不适用) | Pass/Fail per Spec. 【中】按规范判定合格/不合格 | Supplier 【中】供应商 | Comp 【中】零件级(Comp) | DV PV 【中】DV/PV | 2 2 | Durability of plastics for Exterior Components per MS-JP9-8 【中】外饰塑料件耐久(按 MS-JP9-8) | Asphalt Staining Resistance (Not applicable for black or dark colored materials) per LP-463PB-57-02 【中】耐沥青沾污(按 LP-463PB-57-02,黑/深色材料不适用) | Pass/Fail per Spec. 【中】按规范判定合格/不合格 | Supplier 【中】供应商 | Comp 【中】零件级(Comp) | DV PV 【中】DV/PV | 2 2 | Durability of plastics for Exterior Components per MS-JP9-8 【中】外饰塑料件耐久(按 MS-JP9-8) | Asphalt Staining Resistance (Not applicable for black or dark colored materials) per LP-463PB-57-02 【中】耐沥青沾污(按 LP-463PB-57-02,黑/深色材料不适用) | Pass/Fail per Spec. 【中】按规范判定合格/不合格 | Supplier 【中】供应商 | Comp 【中】零件级(Comp) | DV PV 【中】DV/PV | 2 2 | Durability of plastics for Exterior Components per MS-JP9-8 【中】外饰塑料件耐久(按 MS-JP9-8) | Asphalt Staining Resistance (Not applicable for black or dark colored materials) per LP-463PB-57-02 【中】耐沥青沾污(按 LP-463PB-57-02,黑/深色材料不适用) | Pass/Fail per Spec. 【中】按规范判定合格/不合格 | Supplier 【中】供应商 | Comp 【中】零件级(Comp) | DV PV 【中】DV/PV | 2 2 | Durability of plastics for Exterior Components per MS-JP9-8 【中】外饰塑料件耐久(按 MS-JP9-8) | Asphalt Staining Resistance (Not applicable for black or dark colored materials) per LP-463PB-57-02 【中】耐沥青沾污(按 LP-463PB-57-02,黑/深色材料不适用) | Pass/Fail per Spec. 【中】按规范判定合格/不合格 | Supplier 【中】供应商 | Comp 【中】零件级(Comp) | DV PV 【中】DV/PV | 2 2 | Durability of plastics for Exterior Components per MS-JP9-8 【中】外饰塑料件耐久(按 MS-JP9-8) | Asphalt Staining Resistance (Not applicable for black or dark colored materials) per LP-463PB-57-02 【中】耐沥青沾污(按 LP-463PB-57-02,黑/深色材料不适用) | Pass/Fail per Spec. 【中】按规范判定合格/不合格 | Supplier 【中】供应商 | Comp 【中】零件级(Comp) | DV PV 【中】DV/PV | 2 2 | Durability of plastics for Exterior Components per MS-JP9-8 【中】外饰塑料件耐久(按 MS-JP9-8) | Asphalt Staining Resistance (Not applicable for black or dark colored materials) per LP-463PB-57-02 【中】耐沥青沾污(按 LP-463PB-57-02,黑/深色材料不适用) | Pass/Fail per Spec. 【中】按规范判定合格/不合格 | Supplier 【中】供应商 | Comp 【中】零件级(Comp) | DV PV 【中】DV/PV | 2 2 | Durability of plastics for Exterior Components per MS-JP9-8 【中】外饰塑料件耐久(按 MS-JP9-8) | Asphalt Staining Resistance (Not applicable for black or dark colored materials) per LP-463PB-57-02 【中】耐沥青沾污(按 LP-463PB-57-02,黑/深色材料不适用) | Pass/Fail per Spec. 【中】按规范判定合格/不合格 | Supplier 【中】供应商 | Comp 【中】零件级(Comp) | DV PV 【中】DV/PV | 2 2 | Durability of plastics for Exterior Components per MS-JP9-8 【中】外饰塑料件耐久(按 MS-JP9-8) | Asphalt Staining Resistance (Not applicable for black or dark colored materials) per LP-463PB-57-02 【中】耐沥青沾污(按 LP-463PB-57-02,黑/深色材料不适用) | Pass/Fail per Spec. 【中】按规范判定合格/不合格 | Supplier 【中】供应商 | Comp 【中】零件级(Comp) | DV PV 【中】DV/PV | 2 2 | Durability of plastics for Exterior Components per MS-JP9-8 【中】外饰塑料件耐久(按 MS-JP9-8) | Asphalt Staining Resistance (Not applicable for black or dark colored materials) per LP-463PB-57-02 【中】耐沥青沾污(按 LP-463PB-57-02,黑/深色材料不适用) | Pass/Fail per Spec. 【中】按规范判定合格/不合格 | Supplier 【中】供应商 | Comp 【中】零件级(Comp) | DV PV 【中】DV/PV | 2 2 | Durability of plastics for Exterior Components per MS-JP9-8 【中】外饰塑料件耐久(按 MS-JP9-8) | Asphalt Staining Resistance (Not applicable for black or dark colored materials) per LP-463PB-57-02 【中】耐沥青沾污(按 LP-463PB-57-02,黑/深色材料不适用) | Pass/Fail per Spec. 【中】按规范判定合格/不合格 | Supplier 【中】供应商 | Comp 【中】零件级(Comp) | DV PV 【中】DV/PV | 2 2 | Durability of plastics for Exterior Components per MS-JP9-8 【中】外饰塑料件耐久(按 MS-JP9-8) | Asphalt Staining Resistance (Not applicable for black or dark colored materials) per LP-463PB-57-02 【中】耐沥青沾污(按 LP-463PB-57-02,黑/深色材料不适用) | Pass/Fail per Spec. 【中】按规范判定合格/不合格 | Supplier 【中】供应商 | Comp 【中】零件级(Comp) | DV PV 【中】DV/PV | 2 2 | Durability of plastics for Exterior Components per MS-JP9-8 【中】外饰塑料件耐久(按 MS-JP9-8) | Asphalt Staining Resistance (Not applicable for black or dark colored materials) per LP-463PB-57-02 【中】耐沥青沾污(按 LP-463PB-57-02,黑/深色材料不适用) | Pass/Fail per Spec. 【中】按规范判定合格/不合格 | Supplier 【中】供应商 | Comp 【中】零件级(Comp) | DV PV 【中】DV/PV | 2 2 | Durability of plastics for Exterior Components per MS-JP9-8 【中】外饰塑料件耐久(按 MS-JP9-8) | Asphalt Staining Resistance (Not applicable for black or dark colored materials) per LP-463PB-57-02 【中】耐沥青沾污(按 LP-463PB-57-02,黑/深色材料不适用) | Pass/Fail per Spec. 【中】按规范判定合格/不合格 | Supplier 【中】供应商 | Comp 【中】零件级(Comp) | DV PV 【中】DV/PV | 2 2 | Durability of plastics for Exterior Components per MS-JP9-8 【中】外饰塑料件耐久(按 MS-JP9-8) | Asphalt Staining Resistance (Not applicable for black or dark colored materials) per LP-463PB-57-02 【中】耐沥青沾污(按 LP-463PB-57-02,黑/深色材料不适用) | Pass/Fail per Spec. 【中】按规范判定合格/不合格 | Supplier 【中】供应商 | Comp 【中】零件级(Comp) | DV PV 【中】DV/PV | 2 2 | Durability of plastics for Exterior Components per MS-JP9-8 【中】外饰塑料件耐久(按 MS-JP9-8) | Asphalt Staining Resistance (Not applicable for black or dark colored materials) per LP-463PB-57-02 【中】耐沥青沾污(按 LP-463PB-57-02,黑/深色材料不适用) | Pass/Fail per Spec. 【中】按规范判定合格/不合格 | Supplier 【中】供应商 | Comp 【中】零件级(Comp) | DV PV 【中】DV/PV | 2 2 | Durability of plastics for Exterior Components per MS-JP9-8 【中】外饰塑料件耐久(按 MS-JP9-8) | Asphalt Staining Resistance (Not applicable for black or dark colored materials) per LP-463PB-57-02 【中】耐沥青沾污(按 LP-463PB-57-02,黑/深色材料不适用) | Pass/Fail per Spec. 【中】按规范判定合格/不合格 | Supplier 【中】供应商 | Comp 【中】零件级(Comp) | DV PV 【中】DV/PV | 2 2 | Durability of plastics for Exterior Components per MS-JP9-8 【中】外饰塑料件耐久(按 MS-JP9-8) | Asphalt Staining Resistance (Not applicable for black or dark colored materials) per LP-463PB-57-02 【中】耐沥青沾污(按 LP-463PB-57-02,黑/深色材料不适用) | Pass/Fail per Spec. 【中】按规范判定合格/不合格 | Supplier 【中】供应商 | Comp 【中】零件级(Comp) | DV PV 【中】DV/PV | 2 2 | Durability of plastics for Exterior Components per MS-JP9-8 【中】外饰塑料件耐久(按 MS-JP9-8) | Asphalt Staining Resistance (Not applicable for black or dark colored materials) per LP-463PB-57-02 【中】耐沥青沾污(按 LP-463PB-57-02,黑/深色材料不适用) | Pass/Fail per Spec. 【中】按规范判定合格/不合格 | Supplier 【中】供应商 | Comp 【中】零件级(Comp) | DV PV 【中】DV/PV | 2 2 | Durability of plastics for Exterior Components per MS-JP9-8 【中】外饰塑料件耐久(按 MS-JP9-8) | Asphalt Staining Resistance (Not applicable for black or dark colored materials) per LP-463PB-57-02 【中】耐沥青沾污(按 LP-463PB-57-02,黑/深色材料不适用) | Pass/Fail per Spec. 【中】按规范判定合格/不合格 | Supplier 【中】供应商 | Comp 【中】零件级(Comp) | DV PV 【中】DV/PV | 2 2 | Durability of plastics for Exterior Components per MS-JP9-8 【中】外饰塑料件耐久(按 MS-JP9-8) | Asphalt Staining Resistance (Not applicable for black or dark colored materials) per LP-463PB-57-02 【中】耐沥青沾污(按 LP-463PB-57-02,黑/深色材料不适用) | Pass/Fail per Spec. 【中】按规范判定合格/不合格 | Supplier 【中】供应商 | Comp 【中】零件级(Comp) | DV PV 【中】DV/PV | 2 2 | Durability of plastics for Exterior Components per MS-JP9-8 【中】外饰塑料件耐久(按 MS-JP9-8) | Asphalt Staining Resistance (Not applicable for black or dark colored materials) per LP-463PB-57-02 【中】耐沥青沾污(按 LP-463PB-57-02,黑/深色材料不适用) | Pass/Fail per Spec. 【中】按规范判定合格/不合格 | Supplier 【中】供应商 | Comp 【中】零件级(Comp) | DV PV 【中】DV/PV | 2 2 | Durability of plastics for Exterior Components per MS-JP9-8 【中】外饰塑料件耐久(按 MS-JP9-8) | Asphalt Staining Resistance (Not applicable for black or dark colored materials) per LP-463PB-57-02 【中】耐沥青沾污(按 LP-463PB-57-02,黑/深色材料不适用) | Pass/Fail per Spec. 【中】按规范判定合格/不合格 | Supplier 【中】供应商 | Comp 【中】零件级(Comp) | DV PV 【中】DV/PV | 2 2 | Durability of plastics for Exterior Components per MS-JP9-8 【中】外饰塑料件耐久(按 MS-JP9-8) | Asphalt Staining Resistance (Not applicable for black or dark colored materials) per LP-463PB-57-02 【中】耐沥青沾污(按 LP-463PB-57-02,黑/深色材料不适用) | Pass/Fail per Spec. 【中】按规范判定合格/不合格 | Supplier 【中】供应商 | Comp 【中】零件级(Comp) | DV PV 【中】DV/PV | 2 2 | Durability of plastics for Exterior Components per MS-JP9-8 【中】外饰塑料件耐久(按 MS-JP9-8) | Asphalt Staining Resistance (Not applicable for black or dark colored materials) per LP-463PB-57-02 【中】耐沥青沾污(按 LP-463PB-57-02,黑/深色材料不适用) | Pass/Fail per Spec. 【中】按规范判定合格/不合格 | Supplier 【中】供应商 | Comp 【中】零件级(Comp) | DV PV 【中】DV/PV | 2 2 | Durability of plastics for Exterior Components per MS-JP9-8 【中】外饰塑料件耐久(按 MS-JP9-8) | Asphalt Staining Resistance (Not applicable for black or dark colored materials) per LP-463PB-57-02 【中】耐沥青沾污(按 LP-463PB-57-02,黑/深色材料不适用) | Pass/Fail per Spec. 【中】按规范判定合格/不合格 | Supplier 【中】供应商 | Comp 【中】零件级(Comp) | DV PV 【中】DV/PV | 2 2 | Durability of plastics for Exterior Components per MS-JP9-8 【中】外饰塑料件耐久(按 MS-JP9-8) | Asphalt Staining Resistance (Not applicable for black or dark colored materials) per LP-463PB-57-02 【中】耐沥青沾污(按 LP-463PB-57-02,黑/深色材料不适用) | Pass/Fail per Spec. 【中】按规范判定合格/不合格 | Supplier 【中】供应商 | Comp 【中】零件级(Comp) | DV PV 【中】DV/PV | 2 2 | Durability of plastics for Exterior Components per MS-JP9-8 【中】外饰塑料件耐久(按 MS-JP9-8) | Asphalt Staining Resistance (Not applicable for black or dark colored materials) per LP-463PB-57-02 【中】耐沥青沾污(按 LP-463PB-57-02,黑/深色材料不适用) | Pass/Fail per Spec. 【中】按规范判定合格/不合格 | Supplier 【中】供应商 | Comp 【中】零件级(Comp) | DV PV 【中】DV/PV | 2 2 | Durability of plastics for Exterior Components per MS-JP9-8 【中】外饰塑料件耐久(按 MS-JP9-8) | Asphalt Staining Resistance (Not applicable for black or dark colored materials) per LP-463PB-57-02 【中】耐沥青沾污(按 LP-463PB-57-02,黑/深色材料不适用) | Pass/Fail per Spec. 【中】按规范判定合格/不合格 | Supplier 【中】供应商 | Comp 【中】零件级(Comp) | DV PV 【中】DV/PV | 2 2 | Durability of plastics for Exterior Components per MS-JP9-8 【中】外饰塑料件耐久(按 MS-JP9-8) | Asphalt Staining Resistance (Not applicable for black or dark colored materials) per LP-463PB-57-02 【中】耐沥青沾污(按 LP-463PB-57-02,黑/深色材料不适用) | Pass/Fail per Spec. 【中】按规范判定合格/不合格 | Supplier 【中】供应商 | Comp 【中】零件级(Comp) | DV PV 【中】DV/PV | 2 2 | Durability of plastics for Exterior Components per MS-JP9-8 【中】外饰塑料件耐久(按 MS-JP9-8) | Asphalt Staining Resistance (Not applicable for black or dark colored materials) per LP-463PB-57-02 【中】耐沥青沾污(按 LP-463PB-57-02,黑/深色材料不适用) | Pass/Fail per Spec. 【中】按规范判定合格/不合格 | Supplier 【中】供应商 | Comp 【中】零件级(Comp) | DV PV 【中】DV/PV | 2 2 | Durability of plastics for Exterior Components per MS-JP9-8 【中】外饰塑料件耐久(按 MS-JP9-8) | Asphalt Staining Resistance (Not applicable for black or dark colored materials) per LP-463PB-57-02 【中】耐沥青沾污(按 LP-463PB-57-02,黑/深色材料不适用) | Pass/Fail per Spec. 【中】按规范判定合格/不合格 | Supplier 【中】供应商 | Comp 【中】零件级(Comp) | DV PV 【中】DV/PV | 2 2 | Durability of plastics for Exterior Components per MS-JP9-8 【中】外饰塑料件耐久(按 MS-JP9-8) | Asphalt Staining Resistance (Not applicable for black or dark colored materials) per LP-463PB-57-02 【中】耐沥青沾污(按 LP-463PB-57-02,黑/深色材料不适用) | Pass/Fail per Spec. 【中】按规范判定合格/不合格 | Supplier 【中】供应商 | Comp 【中】零件级(Comp) | DV PV 【中】DV/PV | 2 2 | Durability of plastics for Exterior Components per MS-JP9-8 【中】外饰塑料件耐久(按 MS-JP9-8) | Asphalt Staining Resistance (Not applicable for black or dark colored materials) per LP-463PB-57-02 【中】耐沥青沾污(按 LP-463PB-57-02,黑/深色材料不适用) | Pass/Fail per Spec. 【中】按规范判定合格/不合格 | Supplier 【中】供应商 | Comp 【中】零件级(Comp) | DV PV 【中】DV/PV | 2 2 | Durability of plastics for Exterior Components per MS-JP9-8 【中】外饰塑料件耐久(按 MS-JP9-8) | Asphalt Staining Resistance (Not applicable for black or dark colored materials) per LP-463PB-57-02 【中】耐沥青沾污(按 LP-463PB-57-02,黑/深色材料不适用) | Pass/Fail per Spec. 【中】按规范判定合格/不合格 | Supplier 【中】供应商 | Comp 【中】零件级(Comp) | DV PV 【中】DV/PV | 2 2 | Durability of plastics for Exterior Components per MS-JP9-8 【中】外饰塑料件耐久(按 MS-JP9-8) | Asphalt Staining Resistance (Not applicable for black or dark colored materials) per LP-463PB-57-02 【中】耐沥青沾污(按 LP-463PB-57-02,黑/深色材料不适用) | Pass/Fail per Spec. 【中】按规范判定合格/不合格 | Supplier 【中】供应商 | Comp 【中】零件级(Comp) | DV PV 【中】DV/PV | 2 2 | Durability of plastics for Exterior Components per MS-JP9-8 【中】外饰塑料件耐久(按 MS-JP9-8) | Asphalt Staining Resistance (Not applicable for black or dark colored materials) per LP-463PB-57-02 【中】耐沥青沾污(按 LP-463PB-57-02,黑/深色材料不适用) | Pass/Fail per Spec. 【中】按规范判定合格/不合格 | Supplier 【中】供应商 | Comp 【中】零件级(Comp) | DV PV 【中】DV/PV | 2 2 | Durability of plastics for Exterior Components per MS-JP9-8 【中】外饰塑料件耐久(按 MS-JP9-8) | Asphalt Staining Resistance (Not applicable for black or dark colored materials) per LP-463PB-57-02 【中】耐沥青沾污(按 LP-463PB-57-02,黑/深色材料不适用) | Pass/Fail per Spec. 【中】按规范判定合格/不合格 | Supplier 【中】供应商 | Comp 【中】零件级(Comp) | DV PV 【中】DV/PV | 2 2 | Durability of plastics for Exterior Components per MS-JP9-8 【中】外饰塑料件耐久(按 MS-JP9-8) | Asphalt Staining Resistance (Not applicable for black or dark colored materials) per LP-463PB-57-02 【中】耐沥青沾污(按 LP-463PB-57-02,黑/深色材料不适用) | Pass/Fail per Spec. 【中】按规范判定合格/不合格 | Supplier 【中】供应商 | Comp 【中】零件级(Comp) | DV PV 【中】DV/PV | 2 2 | Durability of plastics for Exterior Components per MS-JP9-8 【中】外饰塑料件耐久(按 MS-JP9-8) | Asphalt Staining Resistance (Not applicable for black or dark colored materials) per LP-463PB-57-02 【中】耐沥青沾污(按 LP-463PB-57-02,黑/深色材料不适用) | Pass/Fail per Spec. 【中】按规范判定合格/不合格 | Supplier 【中】供应商 | Comp 【中】零件级(Comp) | DV PV 【中】DV/PV | 2 2 | Durability of plastics for Exterior Components per MS-JP9-8 【中】外饰塑料件耐久(按 MS-JP9-8) | Asphalt Staining Resistance (Not applicable for black or dark colored materials) per LP-463PB-57-02 【中】耐沥青沾污(按 LP-463PB-57-02,黑/深色材料不适用) | Pass/Fail per Spec. 【中】按规范判定合格/不合格 | Supplier 【中】供应商 | Comp 【中】零件级(Comp) | DV PV 【中】DV/PV | 2 2 | Durability of plastics for Exterior Components per MS-JP9-8 【中】外饰塑料件耐久(按 MS-JP9-8) | Asphalt Staining Resistance (Not applicable for black or dark colored materials) per LP-463PB-57-02 【中】耐沥青沾污(按 LP-463PB-57-02,黑/深色材料不适用) | Pass/Fail per Spec. 【中】按规范判定合格/不合格 | Supplier 【中】供应商 | Comp 【中】零件级(Comp) | DV PV 【中】DV/PV | 2 2 | Durability of plastics for Exterior Components per MS-JP9-8 【中】外饰塑料件耐久(按 MS-JP9-8) | Asphalt Staining Resistance (Not applicable for black or dark colored materials) per LP-463PB-57-02 【中】耐沥青沾污(按 LP-463PB-57-02,黑/深色材料不适用) | Pass/Fail per Spec. 【中】按规范判定合格/不合格 | Supplier 【中】供应商 | Comp 【中】零件级(Comp) | DV PV 【中】DV/PV | 2 2 | Durability of plastics for Exterior Components per MS-JP9-8 【中】外饰塑料件耐久(按 MS-JP9-8) | Asphalt Staining Resistance (Not applicable for black or dark colored materials) per LP-463PB-57-02 【中】耐沥青沾污(按 LP-463PB-57-02,黑/深色材料不适用) | Pass/Fail per Spec. 【中】按规范判定合格/不合格 | Supplier 【中】供应商 | Comp 【中】零件级(Comp) | DV PV 【中】DV/PV | 2 2 | Durability of plastics for Exterior Components per MS-JP9-8 【中】外饰塑料件耐久(按 MS-JP9-8) | Asphalt Staining Resistance (Not applicable for black or dark colored materials) per LP-463PB-57-02 【中】耐沥青沾污(按 LP-463PB-57-02,黑/深色材料不适用) | Pass/Fail per Spec. 【中】按规范判定合格/不合格 | Supplier 【中】供应商 | Comp 【中】零件级(Comp) | DV PV 【中】DV/PV | 2 2 | Durability of plastics for Exterior Components per MS-JP9-8 【中】外饰塑料件耐久(按 MS-JP9-8) | Asphalt Staining Resistance (Not applicable for black or dark colored materials) per LP-463PB-57-02 【中】耐沥青沾污(按 LP-463PB-57-02,黑/深色材料不适用) | Pass/Fail per Spec. 【中】按规范判定合格/不合格 | Supplier 【中】供应商 | Comp 【中】零件级(Comp) | DV PV 【中】DV/PV | 2 2 | Durability of plastics for Exterior Components per MS-JP9-8 【中】外饰塑料件耐久(按 MS-JP9-8) | Asphalt Staining Resistance (Not applicable for black or dark colored materials) per LP-463PB-57-02 【中】耐沥青沾污(按 LP-463PB-57-02,黑/深色材料不适用) | Pass/Fail per Spec. 【中】按规范判定合格/不合格 | Supplier 【中】供应商 | Comp 【中】零件级(Comp) | DV PV 【中】DV/PV | 2 2 | Durability of plastics for Exterior Components per MS-JP9-8 【中】外饰塑料件耐久(按 MS-JP9-8) | Asphalt Staining Resistance (Not applicable for black or dark colored materials) per LP-463PB-57-02 【中】耐沥青沾污(按 LP-463PB-57-02,黑/深色材料不适用) | Pass/Fail per Spec. 【中】按规范判定合格/不合格 | Supplier 【中】供应商 | Comp 【中】零件级(Comp) | DV PV 【中】DV/PV | 2 2 | Durability of plastics for Exterior Components per MS-JP9-8 【中】外饰塑料件耐久(按 MS-JP9-8) | Asphalt Staining Resistance (Not applicable for black or dark colored materials) per LP-463PB-57-02 【中】耐沥青沾污(按 LP-463PB-57-02,黑/深色材料不适用) | Pass/Fail per Spec. 【中】按规范判定合格/不合格 | Supplier 【中】供应商 | Comp 【中】零件级(Comp) | DV PV 【中】DV/PV | 2 2 | Durability of plastics for Exterior Components per MS-JP9-8 【中】外饰塑料件耐久(按 MS-JP9-8) | Asphalt Staining Resistance (Not applicable for black or dark colored materials) per LP-463PB-57-02 【中】耐沥青沾污(按 LP-463PB-57-02,黑/深色材料不适用) | Pass/Fail per Spec. 【中】按规范判定合格/不合格 | Supplier 【中】供应商 | Comp 【中】零件级(Comp) | DV PV 【中】DV/PV | 2 2 | Durability of plastics for Exterior Components per MS-JP9-8 【中】外饰塑料件耐久(按 MS-JP9-8) | Asphalt Staining Resistance (Not applicable for black or dark colored materials) per LP-463PB-57-02 【中】耐沥青沾污(按 LP-463PB-57-02,黑/深色材料不适用) | Pass/Fail per Spec. 【中】按规范判定合格/不合格 | Supplier 【中】供应商 | Comp 【中】零件级(Comp) | DV PV 【中】DV/PV | 2 2 | Durability of plastics for Exterior Components per MS-JP9-8 【中】外饰塑料件耐久(按 MS-JP9-8) | Asphalt Staining Resistance (Not applicable for black or dark colored materials) per LP-463PB-57-02 【中】耐沥青沾污(按 LP-463PB-57-02,黑/深色材料不适用) | Pass/Fail per Spec. 【中】按规范判定合格/不合格 | Supplier 【中】供应商 | Comp 【中】零件级(Comp) | DV PV 【中】DV/PV | 2 2 | Durability of plastics for Exterior Components per MS-JP9-8 【中】外饰塑料件耐久(按 MS-JP9-8) | Asphalt Staining Resistance (Not applicable for black or dark colored materials) per LP-463PB-57-02 【中】耐沥青沾污(按 LP-463PB-57-02,黑/深色材料不适用) | Pass/Fail per Spec. 【中】按规范判定合格/不合格 | Supplier 【中】供应商 | Comp 【中】零件级(Comp) | DV PV 【中】DV/PV | 2 2 | Durability of plastics for Exterior Components per MS-JP9-8 【中】外饰塑料件耐久(按 MS-JP9-8) | Asphalt Staining Resistance (Not applicable for black or dark colored materials) per LP-463PB-57-02 【中】耐沥青沾污(按 LP-463PB-57-02,黑/深色材料不适用) | Pass/Fail per Spec. 【中】按规范判定合格/不合格 | Supplier 【中】供应商 | Comp 【中】零件级(Comp) | DV PV 【中】DV/PV | 2 2 | Durability of plastics for Exterior Components per MS-JP9-8 【中】外饰塑料件耐久(按 MS-JP9-8) | Asphalt Staining Resistance (Not applicable for black or dark colored materials) per LP-463PB-57-02 【中】耐沥青沾污(按 LP-463PB-57-02,黑/深色材料不适用) | Pass/Fail per Spec. 【中】按规范判定合格/不合格 | Supplier 【中】供应商 | Comp 【中】零件级(Comp) | DV PV 【中】DV/PV | 2 2 | Durability of plastics for Exterior Components per MS-JP9-8 【中】外饰塑料件耐久(按 MS-JP9-8) | Asphalt Staining Resistance (Not applicable for black or dark colored materials) per LP-463PB-57-02 【中】耐沥青沾污(按 LP-463PB-57-02,黑/深色材料不适用) | Pass/Fail per Spec. 【中】按规范判定合格/不合格 | Supplier 【中】供应商 | Comp 【中】零件级(Comp) | DV PV 【中】DV/PV | 2 2 | Durability of plastics for Exterior Components per MS-JP9-8 【中】外饰塑料件耐久(按 MS-JP9-8) | Asphalt Staining Resistance (Not applicable for black or dark colored materials) per LP-463PB-57-02 【中】耐沥青沾污(按 LP-463PB-57-02,黑/深色材料不适用) | Pass/Fail per Spec. 【中】按规范判定合格/不合格 | Supplier 【中】供应商 | Comp 【中】零件级(Comp) | DV PV 【中】DV/PV | 2 2 | Durability of plastics for Exterior Components per MS-JP9-8 【中】外饰塑料件耐久(按 MS-JP9-8) | Asphalt Staining Resistance (Not applicable for black or dark colored materials) per LP-463PB-57-02 【中】耐沥青沾污(按 LP-463PB-57-02,黑/深色材料不适用) | Pass/Fail per Spec. 【中】按规范判定合格/不合格 | Supplier 【中】供应商 | Comp 【中】零件级(Comp) | DV PV 【中】DV/PV | 2 2 | Durability of plastics for Exterior Components per MS-JP9-8 【中】外饰塑料件耐久(按 MS-JP9-8) | Asphalt Staining Resistance (Not applicable for black or dark colored materials) per LP-463PB-57-02 【中】耐沥青沾污(按 LP-463PB-57-02,黑/深色材料不适用) | Pass/Fail per Spec. 【中】按规范判定合格/不合格 | Supplier 【中】供应商 | Comp 【中】零件级(Comp) | DV PV 【中】DV/PV | 2 2 | Durability of plastics for Exterior Components per MS-JP9-8 【中】外饰塑料件耐久(按 MS-JP9-8) | Asphalt Staining Resistance (Not applicable for black or dark colored materials) per LP-463PB-57-02 【中】耐沥青沾污(按 LP-463PB-57-02,黑/深色材料不适用) | Pass/Fail per Spec. 【中】按规范判定合格/不合格 | Supplier 【中】供应商 | Comp 【中】零件级(Comp) | DV PV 【中】DV/PV | 2 2 | Durability of plastics for Exterior Components per MS-JP9-8 【中】外饰塑料件耐久(按 MS-JP9-8) | Asphalt Staining Resistance (Not applicable for black or dark colored materials) per LP-463PB-57-02 【中】耐沥青沾污(按 LP-463PB-57-02,黑/深色材料不适用) | Pass/Fail per Spec. 【中】按规范判定合格/不合格 | Supplier 【中】供应商 | Comp 【中】零件级(Comp) | DV PV 【中】DV/PV | 2 2 | Durability of plastics for Exterior Components per MS-JP9-8 【中】外饰塑料件耐久(按 MS-JP9-8) | Asphalt Staining Resistance (Not applicable for black or dark colored materials) per LP-463PB-57-02 【中】耐沥青沾污(按 LP-463PB-57-02,黑/深色材料不适用) | Pass/Fail per Spec. 【中】按规范判定合格/不合格 | Supplier 【中】供应商 | Comp 【中】零件级(Comp) | DV PV 【中】DV/PV | 2 2 | Durability of plastics for Exterior Components per MS-JP9-8 【中】外饰塑料件耐久(按 MS-JP9-8) | Asphalt Staining Resistance (Not applicable for black or dark colored materials) per LP-463PB-57-02 【中】耐沥青沾污(按 LP-463PB-57-02,黑/深色材料不适用) | Pass/Fail per Spec. 【中】按规范判定合格/不合格 | Supplier 【中】供应商 | Comp 【中】零件级(Comp) | DV PV 【中】DV/PV | 2 2 | Durability of plastics for Exterior Components per MS-JP9-8 【中】外饰塑料件耐久(按 MS-JP9-8) | Asphalt Staining Resistance (Not applicable for black or dark colored materials) per LP-463PB-57-02 【中】耐沥青沾污(按 LP-463PB-57-02,黑/深色材料不适用) | Pass/Fail per Spec. 【中】按规范判定合格/不合格 | Supplier 【中】供应商 | Comp 【中】零件级(Comp) | DV PV 【中】DV/PV | 2 2 | Durability of plastics for Exterior Components per MS-JP9-8 【中】外饰塑料件耐久(按 MS-JP9-8) | Asphalt Staining Resistance (Not applicable for black or dark colored materials) per LP-463PB-57-02 【中】耐沥青沾污(按 LP-463PB-57-02,黑/深色材料不适用) | Pass/Fail per Spec. 【中】按规范判定合格/不合格 | Supplier 【中】供应商 | Comp 【中】零件级(Comp) | DV PV 【中】DV/PV | 2 2 | Durability of plastics for Exterior Components per MS-JP9-8 【中】外饰塑料件耐久(按 MS-JP9-8) | Asphalt Staining Resistance (Not applicable for black or dark colored materials) per LP-463PB-57-02 【中】耐沥青沾污(按 LP-463PB-57-02,黑/深色材料不适用) | Pass/Fail per Spec. 【中】按规范判定合格/不合格 | Supplier 【中】供应商 | Comp 【中】零件级(Comp) | DV PV 【中】DV/PV | 2 2 | Durability of plastics for Exterior Components per MS-JP9-8 【中】外饰塑料件耐久(按 MS-JP9-8) | Asphalt Staining Resistance (Not applicable for black or dark colored materials) per LP-463PB-57-02 【中】耐沥青沾污(按 LP-463PB-57-02,黑/深色材料不适用) | Pass/Fail per Spec. 【中】按规范判定合格/不合格 | Supplier 【中】供应商 | Comp 【中】零件级(Comp) | DV PV 【中】DV/PV | 2 2 | Durability of plastics for Exterior Components per MS-JP9-8 【中】外饰塑料件耐久(按 MS-JP9-8) | Asphalt Staining Resistance (Not applicable for black or dark colored materials) per LP-463PB-57-02 【中】耐沥青沾污(按 LP-463PB-57-02,黑/深色材料不适用) | Pass/Fail per Spec. 【中】按规范判定合格/不合格 | Supplier 【中】供应商 | Comp 【中】零件级(Comp) | DV PV 【中】DV/PV | 2 2 | Durability of plastics for Exterior Components per MS-JP9-8 【中】外饰塑料件耐久(按 MS-JP9-8) | Asphalt Staining Resistance (Not applicable for black or dark colored materials) per LP-463PB-57-02 【中】耐沥青沾污(按 LP-463PB-57-02,黑/深色材料不适用) | Pass/Fail per Spec. 【中】按规范判定合格/不合格 | Supplier 【中】供应商 | Comp 【中】零件级(Comp) | DV PV 【中】DV/PV | 2 2 | Durability of plastics for Exterior Components per MS-JP9-8 【中】外饰塑料件耐久(按 MS-JP9-8) | Asphalt Staining Resistance (Not applicable for black or dark colored materials) per LP-463PB-57-02 【中】耐沥青沾污(按 LP-463PB-57-02,黑/深色材料不适用) | Pass/Fail per Spec. 【中】按规范判定合格/不合格 | Supplier 【中】供应商 | Comp 【中】零件级(Comp) | DV PV 【中】DV/PV | 2 2 | Durability of plastics for Exterior Components per MS-JP9-8 【中】外饰塑料件耐久(按 MS-JP9-8) | Asphalt Staining Resistance (Not applicable for black or dark colored materials) per LP-463PB-57-02 【中】耐沥青沾污(按 LP-463PB-57-02,黑/深色材料不适用) | Pass/Fail per Spec. 【中】按规范判定合格/不合格 | Supplier 【中】供应商 | Comp 【中】零件级(Comp) | DV PV 【中】DV/PV | 2 2 | Durability of plastics for Exterior Components per MS-JP9-8 【中】外饰塑料件耐久(按 MS-JP9-8) | Asphalt Staining Resistance (Not applicable for black or dark colored materials) per LP-463PB-57-02 【中】耐沥青沾污(按 LP-463PB-57-02,黑/深色材料不适用) | Pass/Fail per Spec. 【中】按规范判定合格/不合格 | Supplier 【中】供应商 | Comp 【中】零件级(Comp) | DV PV 【中】DV/PV | 2 2 | Durability of plastics for Exterior Components per MS-JP9-8 【中】外饰塑料件耐久(按 MS-JP9-8) | Asphalt Staining Resistance (Not applicable for black or dark colored materials) per LP-463PB-57-02 【中】耐沥青沾污(按 LP-463PB-57-02,黑/深色材料不适用) | Pass/Fail per Spec. 【中】按规范判定合格/不合格 | Supplier 【中】供应商 | Comp 【中】零件级(Comp) | DV PV 【中】DV/PV | 2 2 | Durability of plastics for Exterior Components per MS-JP9-8 【中】外饰塑料件耐久(按 MS-JP9-8) | Asphalt Staining Resistance (Not applicable for black or dark colored materials) per LP-463PB-57-02 【中】耐沥青沾污(按 LP-463PB-57-02,黑/深色材料不适用) | Pass/Fail per Spec. 【中】按规范判定合格/不合格 | Supplier 【中】供应商 | Comp 【中】零件级(Comp) | DV PV 【中】DV/PV | 2 2 | Durability of plastics for Exterior Components per MS-JP9-8 【中】外饰塑料件耐久(按 MS-JP9-8) | Asphalt Staining Resistance (Not applicable for black or dark colored materials) per LP-463PB-57-02 【中】耐沥青沾污(按 LP-463PB-57-02,黑/深色材料不适用) | Pass/Fail per Spec. 【中】按规范判定合格/不合格 | Supplier 【中】供应商 | Comp 【中】零件级(Comp) | DV PV 【中】DV/PV | 2 2 | Durability of plastics for Exterior Components per MS-JP9-8 【中】外饰塑料件耐久(按 MS-JP9-8) | Asphalt Staining Resistance (Not applicable for black or dark colored materials) per LP-463PB-57-02 【中】耐沥青沾污(按 LP-463PB-57-02,黑/深色材料不适用) | Pass/Fail per Spec. 【中】按规范判定合格/不合格 | Supplier 【中】供应商 | Comp 【中】零件级(Comp) | DV PV 【中】DV/PV | 2 2 | Durability of plastics for Exterior Components per MS-JP9-8 【中】外饰塑料件耐久(按 MS-JP9-8) | Asphalt Staining Resistance (Not applicable for black or dark colored materials) per LP-463PB-57-02 【中】耐沥青沾污(按 LP-463PB-57-02,黑/深色材料不适用) | Pass/Fail per Spec. 【中】按规范判定合格/不合格 | Supplier 【中】供应商 | Comp 【中】零件级(Comp) | DV PV 【中】DV/PV | 2 2 | Durability of plastics for Exterior Components per MS-JP9-8 【中】外饰塑料件耐久(按 MS-JP9-8) | Asphalt Staining Resistance (Not applicable for black or dark colored materials) per LP-463PB-57-02 【中】耐沥青沾污(按 LP-463PB-57-02,黑/深色材料不适用) | Pass/Fail per Spec. 【中】按规范判定合格/不合格 | Supplier 【中】供应商 | Comp 【中】零件级(Comp) | DV PV 【中】DV/PV | 2 2 | Durability of plastics for Exterior Components per MS-JP9-8 【中】外饰塑料件耐久(按 MS-JP9-8) | Asphalt Staining Resistance (Not applicable for black or dark colored materials) per LP-463PB-57-02 【中】耐沥青沾污(按 LP-463PB-57-02,黑/深色材料不适用) | Pass/Fail per Spec. 【中】按规范判定合格/不合格 | Supplier 【中】供应商 | Comp 【中】零件级(Comp) | DV PV 【中】DV/PV | 2 2 | Durability of plastics for Exterior Components per MS-JP9-8 【中】外饰塑料件耐久(按 MS-JP9-8) | Asphalt Staining Resistance (Not applicable for black or dark colored materials) per LP-463PB-57-02 【中】耐沥青沾污(按 LP-463PB-57-02,黑/深色材料不适用) | Pass/Fail per Spec. 【中】按规范判定合格/不合格 | Supplier 【中】供应商 | Comp 【中】零件级(Comp) | DV PV 【中】DV/PV | 2 2 | Durability of plastics for Exterior Components per MS-JP9-8 【中】外饰塑料件耐久(按 MS-JP9-8) | Asphalt Staining Resistance (Not applicable for black or dark colored materials) per LP-463PB-57-02 【中】耐沥青沾污(按 LP-463PB-57-02,黑/深色材料不适用) | Pass/Fail per Spec. 【中】按规范判定合格/不合格 | Supplier 【中】供应商 | Comp 【中】零件级(Comp) | DV PV 【中】DV/PV | 2 2 | Durability of plastics for Exterior Components per MS-JP9-8 【中】外饰塑料件耐久(按 MS-JP9-8) | Asphalt Staining Resistance (Not applicable for black or dark colored materials) per LP-463PB-57-02 【中】耐沥青沾污(按 LP-463PB-57-02,黑/深色材料不适用) | Pass/Fail per Spec. 【中】按规范判定合格/不合格 | Supplier 【中】供应商 | Comp 【中】零件级(Comp) | DV PV 【中】DV/PV | 2 2 | Durability of plastics for Exterior Components per MS-JP9-8 【中】外饰塑料件耐久(按 MS-JP9-8) | Asphalt Staining Resistance (Not applicable for black or dark colored materials) per LP-463PB-57-02 【中】耐沥青沾污(按 LP-463PB-57-02,黑/深色材料不适用) | Pass/Fail per Spec. 【中】按规范判定合格/不合格 | Supplier 【中】供应商 | Comp 【中】零件级(Comp) | DV PV 【中】DV/PV | 2 2 | Durability of plastics for Exterior Components per MS-JP9-8 【中】外饰塑料件耐久(按 MS-JP9-8) | Asphalt Staining Resistance (Not applicable for black or dark colored materials) per LP-463PB-57-02 【中】耐沥青沾污(按 LP-463PB-57-02,黑/深色材料不适用) | Pass/Fail per Spec. 【中】按规范判定合格/不合格 | Supplier 【中】供应商 | Comp 【中】零件级(Comp) | DV PV 【中】DV/PV | 2 2 | Durability of plastics for Exterior Components per MS-JP9-8 【中】外饰塑料件耐久(按 MS-JP9-8) | Asphalt Staining Resistance (Not applicable for black or dark colored materials) per LP-463PB-57-02 【中】耐沥青沾污(按 LP-463PB-57-02,黑/深色材料不适用) | Pass/Fail per Spec. 【中】按规范判定合格/不合格 | Supplier 【中】供应商 | Comp 【中】零件级(Comp) | DV PV 【中】DV/PV | 2 2 | Durability of plastics for Exterior Components per MS-JP9-8 【中】外饰塑料件耐久(按 MS-JP9-8) | Asphalt Staining Resistance (Not applicable for black or dark colored materials) per LP-463PB-57-02 【中】耐沥青沾污(按 LP-463PB-57-02,黑/深色材料不适用) | Pass/Fail per Spec. 【中】按规范判定合格/不合格 | Supplier 【中】供应商 | Comp 【中】零件级(Comp) | DV PV 【中】DV/PV | 2 2 | Durability of plastics for Exterior Components per MS-JP9-8 【中】外饰塑料件耐久(按 MS-JP9-8) | Asphalt Staining Resistance (Not applicable for black or dark colored materials) per LP-463PB-57-02 【中】耐沥青沾污(按 LP-463PB-57-02,黑/深色材料不适用) | Pass/Fail per Spec. 【中】按规范判定合格/不合格 | Supplier 【中】供应商 | Comp 【中】零件级(Comp) | DV PV 【中】DV/PV | 2 2 | Durability of plastics for Exterior Components per MS-JP9-8 【中】外饰塑料件耐久(按 MS-JP9-8) | Asphalt Staining Resistance (Not applicable for black or dark colored materials) per LP-463PB-57-02 【中】耐沥青沾污(按 LP-463PB-57-02,黑/深色材料不适用) | Pass/Fail per Spec. 【中】按规范判定合格/不合格 | Supplier 【中】供应商 | Comp 【中】零件级(Comp) | DV PV 【中】DV/PV | 2 2 | Durability of plastics for Exterior Components per MS-JP9-8 【中】外饰塑料件耐久(按 MS-JP9-8) | Asphalt Staining Resistance (Not applicable for black or dark colored materials) per LP-463PB-57-02 【中】耐沥青沾污(按 LP-463PB-57-02,黑/深色材料不适用) | Pass/Fail per Spec. 【中】按规范判定合格/不合格 | Supplier 【中】供应商 | Comp 【中】零件级(Comp) | DV PV 【中】DV/PV | 2 2 | Durability of plastics for Exterior Components per MS-JP9-8 【中】外饰塑料件耐久(按 MS-JP9-8) | Asphalt Staining Resistance (Not applicable for black or dark colored materials) per LP-463PB-57-02 【中】耐沥青沾污(按 LP-463PB-57-02,黑/深色材料不适用) | Pass/Fail per Spec. 【中】按规范判定合格/不合格 | Supplier 【中】供应商 | Comp 【中】零件级(Comp) | DV PV 【中】DV/PV | 2 2 | Durability of plastics for Exterior Components per MS-JP9-8 【中】外饰塑料件耐久(按 MS-JP9-8) | Asphalt Staining Resistance (Not applicable for black or dark colored materials) per LP-463PB-57-02 【中】耐沥青沾污(按 LP-463PB-57-02,黑/深色材料不适用) | Pass/Fail per Spec. 【中】按规范判定合格/不合格 | Supplier 【中】供应商 | Comp 【中】零件级(Comp) | DV PV 【中】DV/PV | 2 2 | Durability of plastics for Exterior Components per MS-JP9-8 【中】外饰塑料件耐久(按 MS-JP9-8) | Asphalt Staining Resistance (Not applicable for black or dark colored materials) per LP-463PB-57-02 【中】耐沥青沾污(按 LP-463PB-57-02,黑/深色材料不适用) | Pass/Fail per Spec. 【中】按规范判定合格/不合格 | Supplier 【中】供应商 | Comp 【中】零件级(Comp) | DV PV 【中】DV/PV | 2 2 | Durability of plastics for Exterior Components per MS-JP9-8 【中】外饰塑料件耐久(按 MS-JP9-8) | Asphalt Staining Resistance (Not applicable for black or dark colored materials) per LP-463PB-57-02 【中】耐沥青沾污(按 LP-463PB-57-02,黑/深色材料不适用) | Pass/Fail per Spec. 【中】按规范判定合格/不合格 | Supplier 【中】供应商 | Comp 【中】零件级(Comp) | DV PV 【中】DV/PV | 2 2 | Durability of plastics for Exterior Components per MS-JP9-8 【中】外饰塑料件耐久(按 MS-JP9-8) | Asphalt Staining Resistance (Not applicable for black or dark colored materials) per LP-463PB-57-02 【中】耐沥青沾污(按 LP-463PB-57-02,黑/深色材料不适用) | Pass/Fail per Spec. 【中】按规范判定合格/不合格 | Supplier 【中】供应商 | Comp 【中】零件级(Comp) | DV PV 【中】DV/PV | 2 2 | Durability of plastics for Exterior Components per MS-JP9-8 【中】外饰塑料件耐久(按 MS-JP9-8) | Asphalt Staining Resistance (Not applicable for black or dark colored materials) per LP-463PB-57-02 【中】耐沥青沾污(按 LP-463PB-57-02,黑/深色材料不适用) | Pass/Fail per Spec. 【中】按规范判定合格/不合格 | Supplier 【中】供应商 | Comp 【中】零件级(Comp) | DV PV 【中】DV/PV | 2 2 | Durability of plastics for Exterior Components per MS-JP9-8 【中】外饰塑料件耐久(按 MS-JP9-8) | Asphalt Staining Resistance (Not applicable for black or dark colored materials) per LP-463PB-57-02 【中】耐沥青沾污(按 LP-463PB-57-02,黑/深色材料不适用) | Pass/Fail per Spec. 【中】按规范判定合格/不合格 | Supplier 【中】供应商 | Comp 【中】零件级(Comp) | DV PV 【中】DV/PV | 2 2 | Durability of plastics for Exterior Components per MS-JP9-8 【中】外饰塑料件耐久(按 MS-JP9-8) | Asphalt Staining Resistance (Not applicable for black or dark colored materials) per LP-463PB-57-02 【中】耐沥青沾污(按 LP-463PB-57-02,黑/深色材料不适用) | Pass/Fail per Spec. 【中】按规范判定合格/不合格 | Supplier 【中】供应商 | Comp 【中】零件级(Comp) | DV PV 【中】DV/PV | 2 2 | Durability of plastics for Exterior Components per MS-JP9-8 【中】外饰塑料件耐久(按 MS-JP9-8) | Asphalt Staining Resistance (Not applicable for black or dark colored materials) per LP-463PB-57-02 【中】耐沥青沾污(按 LP-463PB-57-02,黑/深色材料不适用) | Pass/Fail per Spec. 【中】按规范判定合格/不合格 | Supplier 【中】供应商 | Comp 【中】零件级(Comp) | DV PV 【中】DV/PV | 2 2 | Durability of plastics for Exterior Components per MS-JP9-8 【中】外饰塑料件耐久(按 MS-JP9-8) | Asphalt Staining Resistance (Not applicable for black or dark colored materials) per LP-463PB-57-02 【中】耐沥青沾污(按 LP-463PB-57-02,黑/深色材料不适用) | Pass/Fail per Spec. 【中】按规范判定合格/不合格 | Supplier 【中】供应商 | Comp 【中】零件级(Comp) | DV PV 【中】DV/PV | 2 2 | Durability of plastics for Exterior Components per MS-JP9-8 【中】外饰塑料件耐久(按 MS-JP9-8) | Asphalt Staining Resistance (Not applicable for black or dark colored materials) per LP-463PB-57-02 【中】耐沥青沾污(按 LP-463PB-57-02,黑/深色材料不适用) | Pass/Fail per Spec. 【中】按规范判定合格/不合格 | Supplier 【中】供应商 | Comp 【中】零件级(Comp) | DV PV 【中】DV/PV | 2 2 | Durability of plastics for Exterior Components per MS-JP9-8 【中】外饰塑料件耐久(按 MS-JP9-8) | Asphalt Staining Resistance (Not applicable for black or dark colored materials) per LP-463PB-57-02 【中】耐沥青沾污(按 LP-463PB-57-02,黑/深色材料不适用) | Pass/Fail per Spec. 【中】按规范判定合格/不合格 | Supplier 【中】供应商 | Comp 【中】零件级(Comp) | DV PV 【中】DV/PV | 2 2 | Durability of plastics for Exterior Components per MS-JP9-8 【中】外饰塑料件耐久(按 MS-JP9-8) | Asphalt Staining Resistance (Not applicable for black or dark colored materials) per LP-463PB-57-02 【中】耐沥青沾污(按 LP-463PB-57-02,黑/深色材料不适用) | Pass/Fail per Spec. 【中】按规范判定合格/不合格 | Supplier 【中】供应商 | Comp 【中】零件级(Comp) | DV PV 【中】DV/PV | 2 2 | Durability of plastics for Exterior Components per MS-JP9-8 【中】外饰塑料件耐久(按 MS-JP9-8) | Asphalt Staining Resistance (Not applicable for black or dark colored materials) per LP-463PB-57-02 【中】耐沥青沾污(按 LP-463PB-57-02,黑/深色材料不适用) | Pass/Fail per Spec. 【中】按规范判定合格/不合格 | Supplier 【中】供应商 | Comp 【中】零件级(Comp) | DV PV 【中】DV/PV | 2 2 | Durability of plastics for Exterior Components per MS-JP9-8 【中】外饰塑料件耐久(按 MS-JP9-8) | Asphalt Staining Resistance (Not applicable for black or dark colored materials) per LP-463PB-57-02 【中】耐沥青沾污(按 LP-463PB-57-02,黑/深色材料不适用) | Pass/Fail per Spec. 【中】按规范判定合格/不合格 | Supplier 【中】供应商 | Comp 【中】零件级(Comp) | DV PV 【中】DV/PV | 2 2 | Durability of plastics for Exterior Components per MS-JP9-8 【中】外饰塑料件耐久(按 MS-JP9-8) | Asphalt Staining Resistance (Not applicable for black or dark colored materials) per LP-463PB-57-02 【中】耐沥青沾污(按 LP-463PB-57-02,黑/深色材料不适用) | Pass/Fail per Spec. 【中】按规范判定合格/不合格 | Supplier 【中】供应商 | Comp 【中】零件级(Comp) | DV PV 【中】DV/PV | 2 2 | Durability of plastics for Exterior Components per MS-JP9-8 【中】外饰塑料件耐久(按 MS-JP9-8) | Asphalt Staining Resistance (Not applicable for black or dark colored materials) per LP-463PB-57-02 【中】耐沥青沾污(按 LP-463PB-57-02,黑/深色材料不适用) | Pass/Fail per Spec. 【中】按规范判定合格/不合格 | Supplier 【中】供应商 | Comp 【中】零件级(Comp) | DV PV 【中】DV/PV | 2 2 | Durability of plastics for Exterior Components per MS-JP9-8 【中】外饰塑料件耐久(按 MS-JP9-8) | Asphalt Staining Resistance (Not applicable for black or dark colored materials) per LP-463PB-57-02 【中】耐沥青沾污(按 LP-463PB-57-02,黑/深色材料不适用) | Pass/Fail per Spec. 【中】按规范判定合格/不合格 | Supplier 【中】供应商 | Comp 【中】零件级(Comp) | DV PV 【中】DV/PV | 2 2 | Durability of plastics for Exterior Components per MS-JP9-8 【中】外饰塑料件耐久(按 MS-JP9-8) | Asphalt Staining Resistance (Not applicable for black or dark colored materials) per LP-463PB-57-02 【中】耐沥青沾污(按 LP-463PB-57-02,黑/深色材料不适用) | Pass/Fail per Spec. 【中】按规范判定合格/不合格 | Supplier 【中】供应商 | Comp 【中】零件级(Comp) | DV PV 【中】DV/PV | 2 2 | Durability of plastics for Exterior Components per MS-JP9-8 【中】外饰塑料件耐久(按 MS-JP9-8) | Asphalt Staining Resistance (Not applicable for black or dark colored materials) per LP-463PB-57-02 【中】耐沥青沾污(按 LP-463PB-57-02,黑/深色材料不适用) | Pass/Fail per Spec. 【中】按规范判定合格/不合格 | Supplier 【中】供应商 | Comp 【中】零件级(Comp) | DV PV 【中】DV/PV | 2 2 | Durability of plastics for Exterior Components per MS-JP9-8 【中】外饰塑料件耐久(按 MS-JP9-8) | Asphalt Staining Resistance (Not applicable for black or dark colored materials) per LP-463PB-57-02 【中】耐沥青沾污(按 LP-463PB-57-02,黑/深色材料不适用) | Pass/Fail per Spec. 【中】按规范判定合格/不合格 | Supplier 【中】供应商 | Comp 【中】零件级(Comp) | DV PV 【中】DV/PV | 2 2 | Durability of plastics for Exterior Components per MS-JP9-8 【中】外饰塑料件耐久(按 MS-JP9-8) | Asphalt Staining Resistance (Not applicable for black or dark colored materials) per LP-463PB-57-02 【中】耐沥青沾污(按 LP-463PB-57-02,黑/深色材料不适用) | Pass/Fail per Spec. 【中】按规范判定合格/不合格 | Supplier 【中】供应商 | Comp 【中】零件级(Comp) | DV PV 【中】DV/PV | 2 2 | Durability of plastics for Exterior Components per MS-JP9-8 【中】外饰塑料件耐久(按 MS-JP9-8) | Asphalt Staining Resistance (Not applicable for black or dark colored materials) per LP-463PB-57-02 【中】耐沥青沾污(按 LP-463PB-57-02,黑/深色材料不适用) | Pass/Fail per Spec. 【中】按规范判定合格/不合格 | Supplier 【中】供应商 | Comp 【中】零件级(Comp) | DV PV 【中】DV/PV | 2 2 | Durability of plastics for Exterior Components per MS-JP9-8 【中】外饰塑料件耐久(按 MS-JP9-8) | Asphalt Staining Resistance (Not applicable for black or dark colored materials) per LP-463PB-57-02 【中】耐沥青沾污(按 LP-463PB-57-02,黑/深色材料不适用) | Pass/Fail per Spec. 【中】按规范判定合格/不合格 | Supplier 【中】供应商 | Comp 【中】零件级(Comp) | DV PV 【中】DV/PV | 2 2 | Durability of plastics for Exterior Components per MS-JP9-8 【中】外饰塑料件耐久(按 MS-JP9-8) | Asphalt Staining Resistance (Not applicable for black or dark colored materials) per LP-463PB-57-02 【中】耐沥青沾污(按 LP-463PB-57-02,黑/深色材料不适用) | Pass/Fail per Spec. 【中】按规范判定合格/不合格 | Supplier 【中】供应商 | Comp 【中】零件级(Comp) | DV PV 【中】DV/PV | 2 2 | Durability of plastics for Exterior Components per MS-JP9-8 【中】外饰塑料件耐久(按 MS-JP9-8) | Asphalt Staining Resistance (Not applicable for black or dark colored materials) per LP-463PB-57-02 【中】耐沥青沾污(按 LP-463PB-57-02,黑/深色材料不适用) | Pass/Fail per Spec. 【中】按规范判定合格/不合格 | Supplier 【中】供应商 | Comp 【中】零件级(Comp) | DV PV 【中】DV/PV | 2 2 | Durability of plastics for Exterior Components per MS-JP9-8 【中】外饰塑料件耐久(按 MS-JP9-8) | Asphalt Staining Resistance (Not applicable for black or dark colored materials) per LP-463PB-57-02 【中】耐沥青沾污(按 LP-463PB-57-02,黑/深色材料不适用) | Pass/Fail per Spec. 【中】按规范判定合格/不合格 | Supplier 【中】供应商 | Comp 【中】零件级(Comp) | DV PV 【中】DV/PV | 2 2 | Durability of plastics for Exterior Components per MS-JP9-8 【中】外饰塑料件耐久(按 MS-JP9-8) | Asphalt Staining Resistance (Not applicable for black or dark colored materials) per LP-463PB-57-02 【中】耐沥青沾污(按 LP-463PB-57-02,黑/深色材料不适用) | Pass/Fail per Spec. 【中】按规范判定合格/不合格 | Supplier 【中】供应商 | Comp 【中】零件级(Comp) | DV PV 【中】DV/PV | 2 2 | Durability of plastics for Exterior Components per MS-JP9-8 【中】外饰塑料件耐久(按 MS-JP9-8) | Asphalt Staining Resistance (Not applicable for black or dark colored materials) per LP-463PB-57-02 【中】耐沥青沾污(按 LP-463PB-57-02,黑/深色材料不适用) | Pass/Fail per Spec. 【中】按规范判定合格/不合格 | Supplier 【中】供应商 | Comp 【中】零件级(Comp) | DV PV 【中】DV/PV | 2 2 | Durability of plastics for Exterior Components per MS-JP9-8 【中】外饰塑料件耐久(按 MS-JP9-8) | Asphalt Staining Resistance (Not applicable for black or dark colored materials) per LP-463PB-57-02 【中】耐沥青沾污(按 LP-463PB-57-02,黑/深色材料不适用) | Pass/Fail per Spec. 【中】按规范判定合格/不合格 | Supplier 【中】供应商 | Comp 【中】零件级(Comp) | DV PV 【中】DV/PV | 2 2 | Durability of plastics for Exterior Components per MS-JP9-8 【中】外饰塑料件耐久(按 MS-JP9-8) | Asphalt Staining Resistance (Not applicable for black or dark colored materials) per LP-463PB-57-02 【中】耐沥青沾污(按 LP-463PB-57-02,黑/深色材料不适用) | Pass/Fail per Spec. 【中】按规范判定合格/不合格 | Supplier 【中】供应商 | Comp 【中】零件级(Comp) | DV PV 【中】DV/PV | 2 2 | Durability of plastics for Exterior Components per MS-JP9-8 【中】外饰塑料件耐久(按 MS-JP9-8) | Asphalt Staining Resistance (Not applicable for black or dark colored materials) per LP-463PB-57-02 【中】耐沥青沾污(按 LP-463PB-57-02,黑/深色材料不适用) | Pass/Fail per Spec. 【中】按规范判定合格/不合格 | Supplier 【中】供应商 | Comp 【中】零件级(Comp) | DV PV 【中】DV/PV | 2 2 | Durability of plastics for Exterior Components per MS-JP9-8 【中】外饰塑料件耐久(按 MS-JP9-8) | Asphalt Staining Resistance (Not applicable for black or dark colored materials) per LP-463PB-57-02 【中】耐沥青沾污(按 LP-463PB-57-02,黑/深色材料不适用) | Pass/Fail per Spec. 【中】按规范判定合格/不合格 | Supplier 【中】供应商 | Comp 【中】零件级(Comp) | DV PV 【中】DV/PV | 2 2 | Durability of plastics for Exterior Components per MS-JP9-8 【中】外饰塑料件耐久(按 MS-JP9-8) | Asphalt Staining Resistance (Not applicable for black or dark colored materials) per LP-463PB-57-02 【中】耐沥青沾污(按 LP-463PB-57-02,黑/深色材料不适用) | Pass/Fail per Spec. 【中】按规范判定合格/不合格 | Supplier 【中】供应商 | Comp 【中】零件级(Comp) | DV PV 【中】DV/PV | 2 2 | Durability of plastics for Exterior Components per MS-JP9-8 【中】外饰塑料件耐久(按 MS-JP9-8) | Asphalt Staining Resistance (Not applicable for black or dark colored materials) per LP-463PB-57-02 【中】耐沥青沾污(按 LP-463PB-57-02,黑/深色材料不适用) | Pass/Fail per Spec. 【中】按规范判定合格/不合格 | Supplier 【中】供应商 | Comp 【中】零件级(Comp) | DV PV 【中】DV/PV | 2 2 | Durability of plastics for Exterior Components per MS-JP9-8 【中】外饰塑料件耐久(按 MS-JP9-8) | Asphalt Staining Resistance (Not applicable for black or dark colored materials) per LP-463PB-57-02 【中】耐沥青沾污(按 LP-463PB-57-02,黑/深色材料不适用) | Pass/Fail per Spec. 【中】按规范判定合格/不合格 | Supplier 【中】供应商 | Comp 【中】零件级(Comp) | DV PV 【中】DV/PV | 2 2 | Durability of plastics for Exterior Components per MS-JP9-8 【中】外饰塑料件耐久(按 MS-JP9-8) | Asphalt Staining Resistance (Not applicable for black or dark colored materials) per LP-463PB-57-02 【中】耐沥青沾污(按 LP-463PB-57-02,黑/深色材料不适用) | Pass/Fail per Spec. 【中】按规范判定合格/不合格 | Supplier 【中】供应商 | Comp 【中】零件级(Comp) | DV PV 【中】DV/PV | 2 2 | Durability of plastics for Exterior Components per MS-JP9-8 【中】外饰塑料件耐久(按 MS-JP9-8) | Asphalt Staining Resistance (Not applicable for black or dark colored materials) per LP-463PB-57-02 【中】耐沥青沾污(按 LP-463PB-57-02,黑/深色材料不适用) | Pass/Fail per Spec. 【中】按规范判定合格/不合格 | Supplier 【中】供应商 | Comp 【中】零件级(Comp) | DV PV 【中】DV/PV | 2 2 | Durability of plastics for Exterior Components per MS-JP9-8 【中】外饰塑料件耐久(按 MS-JP9-8) | Asphalt Staining Resistance (Not applicable for black or dark colored materials) per LP-463PB-57-02 【中】耐沥青沾污(按 LP-463PB-57-02,黑/深色材料不适用) | Pass/Fail per Spec. 【中】按规范判定合格/不合格 | Supplier 【中】供应商 | Comp 【中】零件级(Comp) | DV PV 【中】DV/PV | 2 2 | Durability of plastics for Exterior Components per MS-JP9-8 【中】外饰塑料件耐久(按 MS-JP9-8) | Asphalt Staining Resistance (Not applicable for black or dark colored materials) per LP-463PB-57-02 【中】耐沥青沾污(按 LP-463PB-57-02,黑/深色材料不适用) | Pass/Fail per Spec. 【中】按规范判定合格/不合格 | Supplier 【中】供应商 | Comp 【中】零件级(Comp) | DV PV 【中】DV/PV | 2 2 | Durability of plastics for Exterior Components per MS-JP9-8 【中】外饰塑料件耐久(按 MS-JP9-8) | Asphalt Staining Resistance (Not applicable for black or dark colored materials) per LP-463PB-57-02 【中】耐沥青沾污(按 LP-463PB-57-02,黑/深色材料不适用) | Pass/Fail per Spec. 【中】按规范判定合格/不合格 | Supplier 【中】供应商 | Comp 【中】零件级(Comp) | DV PV 【中】DV/PV | 2 2 | Durability of plastics for Exterior Components per MS-JP9-8 【中】外饰塑料件耐久(按 MS-JP9-8) | Asphalt Staining Resistance (Not applicable for black or dark colored materials) per LP-463PB-57-02 【中】耐沥青沾污(按 LP-463PB-57-02,黑/深色材料不适用) | Pass/Fail per Spec. 【中】按规范判定合格/不合格 | Supplier 【中】供应商 | Comp 【中】零件级(Comp) | DV PV 【中】DV/PV | 2 2 | Durability of plastics for Exterior Components per MS-JP9-8 【中】外饰塑料件耐久(按 MS-JP9-8) | Asphalt Staining Resistance (Not applicable for black or dark colored materials) per LP-463PB-57-02 【中】耐沥青沾污(按 LP-463PB-57-02,黑/深色材料不适用) | Pass/Fail per Spec. 【中】按规范判定合格/不合格 | Supplier 【中】供应商 | Comp 【中】零件级(Comp) | DV PV 【中】DV/PV | 2 2 | Durability of plastics for Exterior Components per MS-JP9-8 【中】外饰塑料件耐久(按 MS-JP9-8) | Asphalt Staining Resistance (Not applicable for black or dark colored materials) per LP-463PB-57-02 【中】耐沥青沾污(按 LP-463PB-57-02,黑/深色材料不适用) | Pass/Fail per Spec. 【中】按规范判定合格/不合格 | Supplier 【中】供应商 | Comp 【中】零件级(Comp) | DV PV 【中】DV/PV | 2 2 | Durability of plastics for Exterior Components per MS-JP9-8 【中】外饰塑料件耐久(按 MS-JP9-8) | Asphalt Staining Resistance (Not applicable for black or dark colored materials) per LP-463PB-57-02 【中】耐沥青沾污(按 LP-463PB-57-02,黑/深色材料不适用) | Pass/Fail per Spec. 【中】按规范判定合格/不合格 | Supplier 【中】供应商 | Comp 【中】零件级(Comp) | DV PV 【中】DV/PV | 2 2 | Durability of plastics for Exterior Components per MS-JP9-8 【中】外饰塑料件耐久(按 MS-JP9-8) | Asphalt Staining Resistance (Not applicable for black or dark colored materials) per LP-463PB-57-02 【中】耐沥青沾污(按 LP-463PB-57-02,黑/深色材料不适用) | Pass/Fail per Spec. 【中】按规范判定合格/不合格 | Supplier 【中】供应商 | Comp 【中】零件级(Comp) | DV PV 【中】DV/PV | 2 2 | Durability of plastics for Exterior Components per MS-JP9-8 【中】外饰塑料件耐久(按 MS-JP9-8) | Asphalt Staining Resistance (Not applicable for black or dark colored materials) per LP-463PB-57-02 【中】耐沥青沾污(按 LP-463PB-57-02,黑/深色材料不适用) | Pass/Fail per Spec. 【中】按规范判定合格/不合格 | Supplier 【中】供应商 | Comp 【中】零件级(Comp) | DV PV 【中】DV/PV | 2 2 | Durability of plastics for Exterior Components per MS-JP9-8 【中】外饰塑料件耐久(按 MS-JP9-8) | Asphalt Staining Resistance (Not applicable for black or dark colored materials) per LP-463PB-57-02 【中】耐沥青沾污(按 LP-463PB-57-02,黑/深色材料不适用) | Pass/Fail per Spec. 【中】按规范判定合格/不合格 | Supplier 【中】供应商 | Comp 【中】零件级(Comp) | DV PV 【中】DV/PV | 2 2 | Durability of plastics for Exterior Components per MS-JP9-8 【中】外饰塑料件耐久(按 MS-JP9-8) | Asphalt Staining Resistance (Not applicable for black or dark colored materials) per LP-463PB-57-02 【中】耐沥青沾污(按 LP-463PB-57-02,黑/深色材料不适用) | Pass/Fail per Spec. 【中】按规范判定合格/不合格 | Supplier 【中】供应商 | Comp 【中】零件级(Comp) | DV PV 【中】DV/PV | 2 2 | Durability of plastics for Exterior Components per MS-JP9-8 【中】外饰塑料件耐久(按 MS-JP9-8) | Asphalt Staining Resistance (Not applicable for black or dark colored materials) per LP-463PB-57-02 【中】耐沥青沾污(按 LP-463PB-57-02,黑/深色材料不适用) | Pass/Fail per Spec. 【中】按规范判定合格/不合格 | Supplier 【中】供应商 | Comp 【中】零件级(Comp) | DV PV 【中】DV/PV | 2 2 | Durability of plastics for Exterior Components per MS-JP9-8 【中】外饰塑料件耐久(按 MS-JP9-8) | Asphalt Staining Resistance (Not applicable for black or dark colored materials) per LP-463PB-57-02 【中】耐沥青沾污(按 LP-463PB-57-02,黑/深色材料不适用) | Pass/Fail per Spec. 【中】按规范判定合格/不合格 | Supplier 【中】供应商 | Comp 【中】零件级(Comp) | DV PV 【中】DV/PV | 2 2 | Durability of plastics for Exterior Components per MS-JP9-8 【中】外饰塑料件耐久(按 MS-JP9-8) | Asphalt Staining Resistance (Not applicable for black or dark colored materials) per LP-463PB-57-02 【中】耐沥青沾污(按 LP-463PB-57-02,黑/深色材料不适用) | Pass/Fail per Spec. 【中】按规范判定合格/不合格 | Supplier 【中】供应商 | Comp 【中】零件级(Comp) | DV PV 【中】DV/PV | 2 2 | Durability of plastics for Exterior Components per MS-JP9-8 【中】外饰塑料件耐久(按 MS-JP9-8) | Asphalt Staining Resistance (Not applicable for black or dark colored materials) per LP-463PB-57-02 【中】耐沥青沾污(按 LP-463PB-57-02,黑/深色材料不适用) | Pass/Fail per Spec. 【中】按规范判定合格/不合格 | Supplier 【中】供应商 | Comp 【中】零件级(Comp) | DV PV 【中】DV/PV | 2 2 | Durability of plastics for Exterior Components per MS-JP9-8 【中】外饰塑料件耐久(按 MS-JP9-8) | Asphalt Staining Resistance (Not applicable for black or dark colored materials) per LP-463PB-57-02 【中】耐沥青沾污(按 LP-463PB-57-02,黑/深色材料不适用) | Pass/Fail per Spec. 【中】按规范判定合格/不合格 | Supplier 【中】供应商 | Comp 【中】零件级(Comp) | DV PV 【中】DV/PV | 2 2 | Durability of plastics for Exterior Components per MS-JP9-8 【中】外饰塑料件耐久(按 MS-JP9-8) | Asphalt Staining Resistance (Not applicable for black or dark colored materials) per LP-463PB-57-02 【中】耐沥青沾污(按 LP-463PB-57-02,黑/深色材料不适用) | Pass/Fail per Spec. 【中】按规范判定合格/不合格 | Supplier 【中】供应商 | Comp 【中】零件级(Comp) | DV PV 【中】DV/PV | 2 2 | Durability of plastics for Exterior Components per MS-JP9-8 【中】外饰塑料件耐久(按 MS-JP9-8) | Asphalt Staining Resistance (Not applicable for black or dark colored materials) per LP-463PB-57-02 【中】耐沥青沾污(按 LP-463PB-57-02,黑/深色材料不适用) | Pass/Fail per Spec. 【中】按规范判定合格/不合格 | Supplier 【中】供应商 | Comp 【中】零件级(Comp) | DV PV 【中】DV/PV | 2 2 | Durability of plastics for Exterior Components per MS-JP9-8 【中】外饰塑料件耐久(按 MS-JP9-8) | Asphalt Staining Resistance (Not applicable for black or dark colored materials) per LP-463PB-57-02 【中】耐沥青沾污(按 LP-463PB-57-02,黑/深色材料不适用) | Pass/Fail per Spec. 【中】按规范判定合格/不合格 | Supplier 【中】供应商 | Comp 【中】零件级(Comp) | DV PV 【中】DV/PV | 2 2 | Durability of plastics for Exterior Components per MS-JP9-8 【中】外饰塑料件耐久(按 MS-JP9-8) | Asphalt Staining Resistance (Not applicable for black or dark colored materials) per LP-463PB-57-02 【中】耐沥青沾污(按 LP-463PB-57-02,黑/深色材料不适用) | Pass/Fail per Spec. 【中】按规范判定合格/不合格 | Supplier 【中】供应商 | Comp 【中】零件级(Comp) | DV PV 【中】DV/PV | 2 2 | Durability of plastics for Exterior Components per MS-JP9-8 【中】外饰塑料件耐久(按 MS-JP9-8) | Asphalt Staining Resistance (Not applicable for black or dark colored materials) per LP-463PB-57-02 【中】耐沥青沾污(按 LP-463PB-57-02,黑/深色材料不适用) | Pass/Fail per Spec. 【中】按规范判定合格/不合格 | Supplier 【中】供应商 | Comp 【中】零件级(Comp) | DV PV 【中】DV/PV | 2 2 | Durability of plastics for Exterior Components per MS-JP9-8 【中】外饰塑料件耐久(按 MS-JP9-8) | Asphalt Staining Resistance (Not applicable for black or dark colored materials) per LP-463PB-57-02 【中】耐沥青沾污(按 LP-463PB-57-02,黑/深色材料不适用) | Pass/Fail per Spec. 【中】按规范判定合格/不合格 | Supplier 【中】供应商 | Comp 【中】零件级(Comp) | DV PV 【中】DV/PV | 2 2 | Durability of plastics for Exterior Components per MS-JP9-8 【中】外饰塑料件耐久(按 MS-JP9-8) | Asphalt Staining Resistance (Not applicable for black or dark colored materials) per LP-463PB-57-02 【中】耐沥青沾污(按 LP-463PB-57-02,黑/深色材料不适用) | Pass/Fail per Spec. 【中】按规范判定合格/不合格 | Supplier 【中】供应商 | Comp 【中】零件级(Comp) | DV PV 【中】DV/PV | 2 2 | Durability of plastics for Exterior Components per MS-JP9-8 【中】外饰塑料件耐久(按 MS-JP9-8) | Asphalt Staining Resistance (Not applicable for black or dark colored materials) per LP-463PB-57-02 【中】耐沥青沾污(按 LP-463PB-57-02,黑/深色材料不适用) | Pass/Fail per Spec. 【中】按规范判定合格/不合格 | Supplier 【中】供应商 | Comp 【中】零件级(Comp) | DV PV 【中】DV/PV | 2 2 | Durability of plastics for Exterior Components per MS-JP9-8 【中】外饰塑料件耐久(按 MS-JP9-8) | Asphalt Staining Resistance (Not applicable for black or dark colored materials) per LP-463PB-57-02 【中】耐沥青沾污(按 LP-463PB-57-02,黑/深色材料不适用) | Pass/Fail per Spec. 【中】按规范判定合格/不合格 | Supplier 【中】供应商 | Comp 【中】零件级(Comp) | DV PV 【中】DV/PV | 2 2 | Durability of plastics for Exterior Components per MS-JP9-8 【中】外饰塑料件耐久(按 MS-JP9-8) | Asphalt Staining Resistance (Not applicable for black or dark colored materials) per LP-463PB-57-02 【中】耐沥青沾污(按 LP-463PB-57-02,黑/深色材料不适用) | Pass/Fail per Spec. 【中】按规范判定合格/不合格 | Supplier 【中】供应商 | Comp 【中】零件级(Comp) | DV PV 【中】DV/PV | 2 2 | Durability of plastics for Exterior Components per MS-JP9-8 【中】外饰塑料件耐久(按 MS-JP9-8) | Asphalt Staining Resistance (Not applicable for black or dark colored materials) per LP-463PB-57-02 【中】耐沥青沾污(按 LP-463PB-57-02,黑/深色材料不适用) | Pass/Fail per Spec. 【中】按规范判定合格/不合格 | Supplier 【中】供应商 | Comp 【中】零件级(Comp) | DV PV 【中】DV/PV | 2 2 | Durability of plastics for Exterior Components per MS-JP9-8 【中】外饰塑料件耐久(按 MS-JP9-8) | Asphalt Staining Resistance (Not applicable for black or dark colored materials) per LP-463PB-57-02 【中】耐沥青沾污(按 LP-463PB-57-02,黑/深色材料不适用) | Pass/Fail per Spec. 【中】按规范判定合格/不合格 | Supplier 【中】供应商 | Comp 【中】零件级(Comp) | DV PV 【中】DV/PV | 2 2 | Durability of plastics for Exterior Components per MS-JP9-8 【中】外饰塑料件耐久(按 MS-JP9-8) | Asphalt Staining Resistance (Not applicable for black or dark colored materials) per LP-463PB-57-02 【中】耐沥青沾污(按 LP-463PB-57-02,黑/深色材料不适用) | Pass/Fail per Spec. 【中】按规范判定合格/不合格 | Supplier 【中】供应商 | Comp 【中】零件级(Comp) | DV PV 【中】DV/PV | 2 2 | Durability of plastics for Exterior Components per MS-JP9-8 【中】外饰塑料件耐久(按 MS-JP9-8) | Asphalt Staining Resistance (Not applicable for black or dark colored materials) per LP-463PB-57-02 【中】耐沥青沾污(按 LP-463PB-57-02,黑/深色材料不适用) | Pass/Fail per Spec. 【中】按规范判定合格/不合格 | Supplier 【中】供应商 | Comp 【中】零件级(Comp) | DV PV 【中】DV/PV | 2 2 | Durability of plastics for Exterior Components per MS-JP9-8 【中】外饰塑料件耐久(按 MS-JP9-8) | Asphalt Staining Resistance (Not applicable for black or dark colored materials) per LP-463PB-57-02 【中】耐沥青沾污(按 LP-463PB-57-02,黑/深色材料不适用) | Pass/Fail per Spec. 【中】按规范判定合格/不合格 | Supplier 【中】供应商 | Comp 【中】零件级(Comp) | DV PV 【中】DV/PV | 2 2 | Durability of plastics for Exterior Components per MS-JP9-8 【中】外饰塑料件耐久(按 MS-JP9-8) | Asphalt Staining Resistance (Not applicable for black or dark colored materials) per LP-463PB-57-02 【中】耐沥青沾污(按 LP-463PB-57-02,黑/深色材料不适用) | Pass/Fail per Spec. 【中】按规范判定合格/不合格 | Supplier 【中】供应商 | Comp 【中】零件级(Comp) | DV PV 【中】DV/PV | 2 2 | Durability of plastics for Exterior Components per MS-JP9-8 【中】外饰塑料件耐久(按 MS-JP9-8) | Asphalt Staining Resistance (Not applicable for black or dark colored materials) per LP-463PB-57-02 【中】耐沥青沾污(按 LP-463PB-57-02,黑/深色材料不适用) | Pass/Fail per Spec. 【中】按规范判定合格/不合格 | Supplier 【中】供应商 | Comp 【中】零件级(Comp) | DV PV 【中】DV/PV | 2 2 | Durability of plastics for Exterior Components per MS-JP9-8 【中】外饰塑料件耐久(按 MS-JP9-8) | Asphalt Staining Resistance (Not applicable for black or dark colored materials) per LP-463PB-57-02 【中】耐沥青沾污(按 LP-463PB-57-02,黑/深色材料不适用) | Pass/Fail per Spec. 【中】按规范判定合格/不合格 | Supplier 【中】供应商 | Comp 【中】零件级(Comp) | DV PV 【中】DV/PV | 2 2 | Durability of plastics for Exterior Components per MS-JP9-8 【中】外饰塑料件耐久(按 MS-JP9-8) | Asphalt Staining Resistance (Not applicable for black or dark colored materials) per LP-463PB-57-02 【中】耐沥青沾污(按 LP-463PB-57-02,黑/深色材料不适用) | Pass/Fail per Spec. 【中】按规范判定合格/不合格 | Supplier 【中】供应商 | Comp 【中】零件级(Comp) | DV PV 【中】DV/PV | 2 2 | Durability of plastics for Exterior Components per MS-JP9-8 【中】外饰塑料件耐久(按 MS-JP9-8) | Asphalt Staining Resistance (Not applicable for black or dark colored materials) per LP-463PB-57-02 【中】耐沥青沾污(按 LP-463PB-57-02,黑/深色材料不适用) | Pass/Fail per Spec. 【中】按规范判定合格/不合格 | Supplier 【中】供应商 | Comp 【中】零件级(Comp) | DV PV 【中】DV/PV | 2 2 | Durability of plastics for Exterior Components per MS-JP9-8 【中】外饰塑料件耐久(按 MS-JP9-8) | Asphalt Staining Resistance (Not applicable for black or dark colored materials) per LP-463PB-57-02 【中】耐沥青沾污(按 LP-463PB-57-02,黑/深色材料不适用) | Pass/Fail per Spec. 【中】按规范判定合格/不合格 | Supplier 【中】供应商 | Comp 【中】零件级(Comp) | DV PV 【中】DV/PV | 2 2 | Durability of plastics for Exterior Components per MS-JP9-8 【中】外饰塑料件耐久(按 MS-JP9-8) | Asphalt Staining Resistance (Not applicable for black or dark colored materials) per LP-463PB-57-02 【中】耐沥青沾污(按 LP-463PB-57-02,黑/深色材料不适用) | Pass/Fail per Spec. 【中】按规范判定合格/不合格 | Supplier 【中】供应商 | Comp 【中】零件级(Comp) | DV PV 【中】DV/PV | 2 2 | Durability of plastics for Exterior Components per MS-JP9-8 【中】外饰塑料件耐久(按 MS-JP9-8) | Asphalt Staining Resistance (Not applicable for black or dark colored materials) per LP-463PB-57-02 【中】耐沥青沾污(按 LP-463PB-57-02,黑/深色材料不适用) | Pass/Fail per Spec. 【中】按规范判定合格/不合格 | Supplier 【中】供应商 | Comp 【中】零件级(Comp) | DV PV 【中】DV/PV | 2 2 | Durability of plastics for Exterior Components per MS-JP9-8 【中】外饰塑料件耐久(按 MS-JP9-8) | Asphalt Staining Resistance (Not applicable for black or dark colored materials) per LP-463PB-57-02 【中】耐沥青沾污(按 LP-463PB-57-02,黑/深色材料不适用) | Pass/Fail per Spec. 【中】按规范判定合格/不合格 | Supplier 【中】供应商 | Comp 【中】零件级(Comp) | DV PV 【中】DV/PV | 2 2 | Durability of plastics for Exterior Components per MS-JP9-8 【中】外饰塑料件耐久(按 MS-JP9-8) | Asphalt Staining Resistance (Not applicable for black or dark colored materials) per LP-463PB-57-02 【中】耐沥青沾污(按 LP-463PB-57-02,黑/深色材料不适用) | Pass/Fail per Spec. 【中】按规范判定合格/不合格 | Supplier 【中】供应商 | Comp 【中】零件级(Comp) | DV PV 【中】DV/PV | 2 2 | Durability of plastics for Exterior Components per MS-JP9-8 【中】外饰塑料件耐久(按 MS-JP9-8) | Asphalt Staining Resistance (Not applicable for black or dark colored materials) per LP-463PB-57-02 【中】耐沥青沾污(按 LP-463PB-57-02,黑/深色材料不适用) | Pass/Fail per Spec. 【中】按规范判定合格/不合格 | Supplier 【中】供应商 | Comp 【中】零件级(Comp) | DV PV 【中】DV/PV | 2 2 | Durability of plastics for Exterior Components per MS-JP9-8 【中】外饰塑料件耐久(按 MS-JP9-8) | Asphalt Staining Resistance (Not applicable for black or dark colored materials) per LP-463PB-57-02 【中】耐沥青沾污(按 LP-463PB-57-02,黑/深色材料不适用) | Pass/Fail per Spec. 【中】按规范判定合格/不合格 | Supplier 【中】供应商 | Comp 【中】零件级(Comp) | DV PV 【中】DV/PV | 2 2 | Durability of plastics for Exterior Components per MS-JP9-8 【中】外饰塑料件耐久(按 MS-JP9-8) | Asphalt Staining Resistance (Not applicable for black or dark colored materials) per LP-463PB-57-02 【中】耐沥青沾污(按 LP-463PB-57-02,黑/深色材料不适用) | Pass/Fail per Spec. 【中】按规范判定合格/不合格 | Supplier 【中】供应商 | Comp 【中】零件级(Comp) | DV PV 【中】DV/PV | 2 2 | Durability of plastics for Exterior Components per MS-JP9-8 【中】外饰塑料件耐久(按 MS-JP9-8) | Asphalt Staining Resistance (Not applicable for black or dark colored materials) per LP-463PB-57-02 【中】耐沥青沾污(按 LP-463PB-57-02,黑/深色材料不适用) | Pass/Fail per Spec. 【中】按规范判定合格/不合格 | Supplier 【中】供应商 | Comp 【中】零件级(Comp) | DV PV 【中】DV/PV | 2 2 | Durability of plastics for Exterior Components per MS-JP9-8 【中】外饰塑料件耐久(按 MS-JP9-8) | Asphalt Staining Resistance (Not applicable for black or dark colored materials) per LP-463PB-57-02 【中】耐沥青沾污(按 LP-463PB-57-02,黑/深色材料不适用) | Pass/Fail per Spec. 【中】按规范判定合格/不合格 | Supplier 【中】供应商 | Comp 【中】零件级(Comp) | DV PV 【中】DV/PV | 2 2 | Durability of plastics for Exterior Components per MS-JP9-8 【中】外饰塑料件耐久(按 MS-JP9-8) | Asphalt Staining Resistance (Not applicable for black or dark colored materials) per LP-463PB-57-02 【中】耐沥青沾污(按 LP-463PB-57-02,黑/深色材料不适用) | Pass/Fail per Spec. 【中】按规范判定合格/不合格 | Supplier 【中】供应商 | Comp 【中】零件级(Comp) | DV PV 【中】DV/PV | 2 2 | Durability of plastics for Exterior Components per MS-JP9-8 【中】外饰塑料件耐久(按 MS-JP9-8) | Asphalt Staining Resistance (Not applicable for black or dark colored materials) per LP-463PB-57-02 【中】耐沥青沾污(按 LP-463PB-57-02,黑/深色材料不适用) | Pass/Fail per Spec. 【中】按规范判定合格/不合格 | Supplier 【中】供应商 | Comp 【中】零件级(Comp) | DV PV 【中】DV/PV | 2 2 | Durability of plastics for Exterior Components per MS-JP9-8 【中】外饰塑料件耐久(按 MS-JP9-8) | Asphalt Staining Resistance (Not applicable for black or dark colored materials) per LP-463PB-57-02 【中】耐沥青沾污(按 LP-463PB-57-02,黑/深色材料不适用) | Pass/Fail per Spec. 【中】按规范判定合格/不合格 | Supplier 【中】供应商 | Comp 【中】零件级(Comp) | DV PV 【中】DV/PV | 2 2 | Durability of plastics for Exterior Components per MS-JP9-8 【中】外饰塑料件耐久(按 MS-JP9-8) | Asphalt Staining Resistance (Not applicable for black or dark colored materials) per LP-463PB-57-02 【中】耐沥青沾污(按 LP-463PB-57-02,黑/深色材料不适用) | Pass/Fail per Spec. 【中】按规范判定合格/不合格 | Supplier 【中】供应商 | Comp 【中】零件级(Comp) | DV PV 【中】DV/PV | 2 2 | Durability of plastics for Exterior Components per MS-JP9-8 【中】外饰塑料件耐久(按 MS-JP9-8) | Asphalt Staining Resistance (Not applicable for black or dark colored materials) per LP-463PB-57-02 【中】耐沥青沾污(按 LP-463PB-57-02,黑/深色材料不适用) | Pass/Fail per Spec. 【中】按规范判定合格/不合格 | Supplier 【中】供应商 | Comp 【中】零件级(Comp) | DV PV 【中】DV/PV | 2 2 | Durability of plastics for Exterior Components per MS-JP9-8 【中】外饰塑料件耐久(按 MS-JP9-8) | Asphalt Staining Resistance (Not applicable for black or dark colored materials) per LP-463PB-57-02 【中】耐沥青沾污(按 LP-463PB-57-02,黑/深色材料不适用) | Pass/Fail per Spec. 【中】按规范判定合格/不合格 | Supplier 【中】供应商 | Comp 【中】零件级(Comp) | DV PV 【中】DV/PV | 2 2 | Durability of plastics for Exterior Components per MS-JP9-8 【中】外饰塑料件耐久(按 MS-JP9-8) | Asphalt Staining Resistance (Not applicable for black or dark colored materials) per LP-463PB-57-02 【中】耐沥青沾污(按 LP-463PB-57-02,黑/深色材料不适用) | Pass/Fail per Spec. 【中】按规范判定合格/不合格 | Supplier 【中】供应商 | Comp 【中】零件级(Comp) | DV PV 【中】DV/PV | 2 2 | Durability of plastics for Exterior Components per MS-JP9-8 【中】外饰塑料件耐久(按 MS-JP9-8) | Asphalt Staining Resistance (Not applicable for black or dark colored materials) per LP-463PB-57-02 【中】耐沥青沾污(按 LP-463PB-57-02,黑/深色材料不适用) | Pass/Fail per Spec. 【中】按规范判定合格/不合格 | Supplier 【中】供应商 | Comp 【中】零件级(Comp) | DV PV 【中】DV/PV | 2 2 | Durability of plastics for Exterior Components per MS-JP9-8 【中】外饰塑料件耐久(按 MS-JP9-8) | Asphalt Staining Resistance (Not applicable for black or dark colored materials) per LP-463PB-57-02 【中】耐沥青沾污(按 LP-463PB-57-02,黑/深色材料不适用) | Pass/Fail per Spec. 【中】按规范判定合格/不合格 | Supplier 【中】供应商 | Comp 【中】零件级(Comp) | DV PV 【中】DV/PV | 2 2 | Durability of plastics for Exterior Components per MS-JP9-8 【中】外饰塑料件耐久(按 MS-JP9-8) | Asphalt Staining Resistance (Not applicable for black or dark colored materials) per LP-463PB-57-02 【中】耐沥青沾污(按 LP-463PB-57-02,黑/深色材料不适用) | Pass/Fail per Spec. 【中】按规范判定合格/不合格 | Supplier 【中】供应商 | Comp 【中】零件级(Comp) | DV PV 【中】DV/PV | 2 2 | Durability of plastics for Exterior Components per MS-JP9-8 【中】外饰塑料件耐久(按 MS-JP9-8) | Asphalt Staining Resistance (Not applicable for black or dark colored materials) per LP-463PB-57-02 【中】耐沥青沾污(按 LP-463PB-57-02,黑/深色材料不适用) | Pass/Fail per Spec. 【中】按规范判定合格/不合格 | Supplier 【中】供应商 | Comp 【中】零件级(Comp) | DV PV 【中】DV/PV | 2 2 | Durability of plastics for Exterior Components per MS-JP9-8 【中】外饰塑料件耐久(按 MS-JP9-8) | Asphalt Staining Resistance (Not applicable for black or dark colored materials) per LP-463PB-57-02 【中】耐沥青沾污(按 LP-463PB-57-02,黑/深色材料不适用) | Pass/Fail per Spec. 【中】按规范判定合格/不合格 | Supplier 【中】供应商 | Comp 【中】零件级(Comp) | DV PV 【中】DV/PV | 2 2 | Durability of plastics for Exterior Components per MS-JP9-8 【中】外饰塑料件耐久(按 MS-JP9-8) | Asphalt Staining Resistance (Not applicable for black or dark colored materials) per LP-463PB-57-02 【中】耐沥青沾污(按 LP-463PB-57-02,黑/深色材料不适用) | Pass/Fail per Spec. 【中】按规范判定合格/不合格 | Supplier 【中】供应商 | Comp 【中】零件级(Comp) | DV PV 【中】DV/PV | 2 2 | Durability of plastics for Exterior Components per MS-JP9-8 【中】外饰塑料件耐久(按 MS-JP9-8) | Asphalt Staining Resistance (Not applicable for black or dark colored materials) per LP-463PB-57-02 【中】耐沥青沾污(按 LP-463PB-57-02,黑/深色材料不适用) | Pass/Fail per Spec. 【中】按规范判定合格/不合格 | Supplier 【中】供应商 | Comp 【中】零件级(Comp) | DV PV 【中】DV/PV | 2 2 | Durability of plastics for Exterior Components per MS-JP9-8 【中】外饰塑料件耐久(按 MS-JP9-8) | Asphalt Staining Resistance (Not applicable for black or dark colored materials) per LP-463PB-57-02 【中】耐沥青沾污(按 LP-463PB-57-02,黑/深色材料不适用) | Pass/Fail per Spec. 【中】按规范判定合格/不合格 | Supplier 【中】供应商 | Comp 【中】零件级(Comp) | DV PV 【中】DV/PV | 2 2 | Durability of plastics for Exterior Components per MS-JP9-8 【中】外饰塑料件耐久(按 MS-JP9-8) | Asphalt Staining Resistance (Not applicable for black or dark colored materials) per LP-463PB-57-02 【中】耐沥青沾污(按 LP-463PB-57-02,黑/深色材料不适用) | Pass/Fail per Spec. 【中】按规范判定合格/不合格 | Supplier 【中】供应商 | Comp 【中】零件级(Comp) | DV PV 【中】DV/PV | 2 2 | Durability of plastics for Exterior Components per MS-JP9-8 【中】外饰塑料件耐久(按 MS-JP9-8) | Asphalt Staining Resistance (Not applicable for black or dark colored materials) per LP-463PB-57-02 【中】耐沥青沾污(按 LP-463PB-57-02,黑/深色材料不适用) | Pass/Fail per Spec. 【中】按规范判定合格/不合格 | Supplier 【中】供应商 | Comp 【中】零件级(Comp) | DV PV 【中】DV/PV | 2 2 | Durability of plastics for Exterior Components per MS-JP9-8 【中】外饰塑料件耐久(按 MS-JP9-8) | Asphalt Staining Resistance (Not applicable for black or dark colored materials) per LP-463PB-57-02 【中】耐沥青沾污(按 LP-463PB-57-02,黑/深色材料不适用) | Pass/Fail per Spec. 【中】按规范判定合格/不合格 | Supplier 【中】供应商 | Comp 【中】零件级(Comp) | DV PV 【中】DV/PV | 2 2 | Durability of plastics for Exterior Components per MS-JP9-8 【中】外饰塑料件耐久(按 MS-JP9-8) | Asphalt Staining Resistance (Not applicable for black or dark colored materials) per LP-463PB-57-02 【中】耐沥青沾污(按 LP-463PB-57-02,黑/深色材料不适用) | Pass/Fail per Spec. 【中】按规范判定合格/不合格 | Supplier 【中】供应商 | Comp 【中】零件级(Comp) | DV PV 【中】DV/PV | 2 2 | Durability of plastics for Exterior Components per MS-JP9-8 【中】外饰塑料件耐久(按 MS-JP9-8) | Asphalt Staining Resistance (Not applicable for black or dark colored materials) per LP-463PB-57-02 【中】耐沥青沾污(按 LP-463PB-57-02,黑/深色材料不适用) | Pass/Fail per Spec. 【中】按规范判定合格/不合格 | Supplier 【中】供应商 | Comp 【中】零件级(Comp) | DV PV 【中】DV/PV | 2 2 | Durability of plastics for Exterior Components per MS-JP9-8 【中】外饰塑料件耐久(按 MS-JP9-8) | Asphalt Staining Resistance (Not applicable for black or dark colored materials) per LP-463PB-57-02 【中】耐沥青沾污(按 LP-463PB-57-02,黑/深色材料不适用) | Pass/Fail per Spec. 【中】按规范判定合格/不合格 | Supplier 【中】供应商 | Comp 【中】零件级(Comp) | DV PV 【中】DV/PV | 2 2 | Durability of plastics for Exterior Components per MS-JP9-8 【中】外饰塑料件耐久(按 MS-JP9-8) | Asphalt Staining Resistance (Not applicable for black or dark colored materials) per LP-463PB-57-02 【中】耐沥青沾污(按 LP-463PB-57-02,黑/深色材料不适用) | Pass/Fail per Spec. 【中】按规范判定合格/不合格 | Supplier 【中】供应商 | Comp 【中】零件级(Comp) | DV PV 【中】DV/PV | 2 2 | Durability of plastics for Exterior Components per MS-JP9-8 【中】外饰塑料件耐久(按 MS-JP9-8) | Asphalt Staining Resistance (Not applicable for black or dark colored materials) per LP-463PB-57-02 【中】耐沥青沾污(按 LP-463PB-57-02,黑/深色材料不适用) | Pass/Fail per Spec. 【中】按规范判定合格/不合格 | Supplier 【中】供应商 | Comp 【中】零件级(Comp) | DV PV 【中】DV/PV | 2 2 | Durability of plastics for Exterior Components per MS-JP9-8 【中】外饰塑料件耐久(按 MS-JP9-8) | Asphalt Staining Resistance (Not applicable for black or dark colored materials) per LP-463PB-57-02 【中】耐沥青沾污(按 LP-463PB-57-02,黑/深色材料不适用) | Pass/Fail per Spec. 【中】按规范判定合格/不合格 | Supplier 【中】供应商 | Comp 【中】零件级(Comp) | DV PV 【中】DV/PV | 2 2 | Durability of plastics for Exterior Components per MS-JP9-8 【中】外饰塑料件耐久(按 MS-JP9-8) | Asphalt Staining Resistance (Not applicable for black or dark colored materials) per LP-463PB-57-02 【中】耐沥青沾污(按 LP-463PB-57-02,黑/深色材料不适用) | Pass/Fail per Spec. 【中】按规范判定合格/不合格 | Supplier 【中】供应商 | Comp 【中】零件级(Comp) | DV PV 【中】DV/PV | 2 2 | Durability of plastics for Exterior Components per MS-JP9-8 【中】外饰塑料件耐久(按 MS-JP9-8) | Asphalt Staining Resistance (Not applicable for black or dark colored materials) per LP-463PB-57-02 【中】耐沥青沾污(按 LP-463PB-57-02,黑/深色材料不适用) | Pass/Fail per Spec. 【中】按规范判定合格/不合格 | Supplier 【中】供应商 | Comp 【中】零件级(Comp) | DV PV 【中】DV/PV | 2 2 | Durability of plastics for Exterior Components per MS-JP9-8 【中】外饰塑料件耐久(按 MS-JP9-8) | Asphalt Staining Resistance (Not applicable for black or dark colored materials) per LP-463PB-57-02 【中】耐沥青沾污(按 LP-463PB-57-02,黑/深色材料不适用) | Pass/Fail per Spec. 【中】按规范判定合格/不合格 | Supplier 【中】供应商 | Comp 【中】零件级(Comp) | DV PV 【中】DV/PV | 2 2 | Durability of plastics for Exterior Components per MS-JP9-8 【中】外饰塑料件耐久(按 MS-JP9-8) | Asphalt Staining Resistance (Not applicable for black or dark colored materials) per LP-463PB-57-02 【中】耐沥青沾污(按 LP-463PB-57-02,黑/深色材料不适用) | Pass/Fail per Spec. 【中】按规范判定合格/不合格 | Supplier 【中】供应商 | Comp 【中】零件级(Comp) | DV PV 【中】DV/PV | 2 2
[16 empty] | Humidity resistance per ASTM D1735-92, Determination of Condensing Humidity 168h @ 100%RH | Pass/Fail per Spec. 【中】按规范判定合格/不合格 | Supplier 【中】供应商 | Comp 【中】零件级(Comp) | DV PV 【中】DV/PV | 2 2 |  | Humidity resistance per ASTM D1735-92, Determination of Condensing Humidity 168h @ 100%RH | Pass/Fail per Spec. 【中】按规范判定合格/不合格 | Supplier 【中】供应商 | Comp 【中】零件级(Comp) | DV PV 【中】DV/PV | 2 2 |  | Humidity resistance per ASTM D1735-92, Determination of Condensing Humidity 168h @ 100%RH | Pass/Fail per Spec. 【中】按规范判定合格/不合格 | Supplier 【中】供应商 | Comp 【中】零件级(Comp) | DV PV 【中】DV/PV | 2 2 |  | Humidity resistance per ASTM D1735-92, Determination of Condensing Humidity 168h @ 100%RH | Pass/Fail per Spec. 【中】按规范判定合格/不合格 | Supplier 【中】供应商 | Comp 【中】零件级(Comp) | DV PV 【中】DV/PV | 2 2 |  | Humidity resistance per ASTM D1735-92, Determination of Condensing Humidity 168h @ 100%RH | Pass/Fail per Spec. 【中】按规范判定合格/不合格 | Supplier 【中】供应商 | Comp 【中】零件级(Comp) | DV PV 【中】DV/PV | 2 2 |  | Humidity resistance per ASTM D1735-92, Determination of Condensing Humidity 168h @ 100%RH | Pass/Fail per Spec. 【中】按规范判定合格/不合格 | Supplier 【中】供应商 | Comp 【中】零件级(Comp) | DV PV 【中】DV/PV | 2 2 |  | Humidity resistance per ASTM D1735-92, Determination of Condensing Humidity 168h @ 100%RH | Pass/Fail per Spec. 【中】按规范判定合格/不合格 | Supplier 【中】供应商 | Comp 【中】零件级(Comp) | DV PV 【中】DV/PV | 2 2 |  | Humidity resistance per ASTM D1735-92, Determination of Condensing Humidity 168h @ 100%RH | Pass/Fail per Spec. 【中】按规范判定合格/不合格 | Supplier 【中】供应商 | Comp 【中】零件级(Comp) | DV PV 【中】DV/PV | 2 2 |  | Humidity resistance per ASTM D1735-92, Determination of Condensing Humidity 168h @ 100%RH | Pass/Fail per Spec. 【中】按规范判定合格/不合格 | Supplier 【中】供应商 | Comp 【中】零件级(Comp) | DV PV 【中】DV/PV | 2 2 |  | Humidity resistance per ASTM D1735-92, Determination of Condensing Humidity 168h @ 100%RH | Pass/Fail per Spec. 【中】按规范判定合格/不合格 | Supplier 【中】供应商 | Comp 【中】零件级(Comp) | DV PV 【中】DV/PV | 2 2 |  | Humidity resistance per ASTM D1735-92, Determination of Condensing Humidity 168h @ 100%RH | Pass/Fail per Spec. 【中】按规范判定合格/不合格 | Supplier 【中】供应商 | Comp 【中】零件级(Comp) | DV PV 【中】DV/PV | 2 2 |  | Humidity resistance per ASTM D1735-92, Determination of Condensing Humidity 168h @ 100%RH | Pass/Fail per Spec. 【中】按规范判定合格/不合格 | Supplier 【中】供应商 | Comp 【中】零件级(Comp) | DV PV 【中】DV/PV | 2 2 |  | Humidity resistance per ASTM D1735-92, Determination of Condensing Humidity 168h @ 100%RH | Pass/Fail per Spec. 【中】按规范判定合格/不合格 | Supplier 【中】供应商 | Comp 【中】零件级(Comp) | DV PV 【中】DV/PV | 2 2 |  | Humidity resistance per ASTM D1735-92, Determination of Condensing Humidity 168h @ 100%RH | Pass/Fail per Spec. 【中】按规范判定合格/不合格 | Supplier 【中】供应商 | Comp 【中】零件级(Comp) | DV PV 【中】DV/PV | 2 2 |  | Humidity resistance per ASTM D1735-92, Determination of Condensing Humidity 168h @ 100%RH | Pass/Fail per Spec. 【中】按规范判定合格/不合格 | Supplier 【中】供应商 | Comp 【中】零件级(Comp) | DV PV 【中】DV/PV | 2 2 |  | Humidity resistance per ASTM D1735-92, Determination of Condensing Humidity 168h @ 100%RH | Pass/Fail per Spec. 【中】按规范判定合格/不合格 | Supplier 【中】供应商 | Comp 【中】零件级(Comp) | DV PV 【中】DV/PV | 2 2 |  | Humidity resistance per ASTM D1735-92, Determination of Condensing Humidity 168h @ 100%RH | Pass/Fail per Spec. 【中】按规范判定合格/不合格 | Supplier 【中】供应商 | Comp 【中】零件级(Comp) | DV PV 【中】DV/PV | 2 2 |  | Humidity resistance per ASTM D1735-92, Determination of Condensing Humidity 168h @ 100%RH | Pass/Fail per Spec. 【中】按规范判定合格/不合格 | Supplier 【中】供应商 | Comp 【中】零件级(Comp) | DV PV 【中】DV/PV | 2 2 |  | Humidity resistance per ASTM D1735-92, Determination of Condensing Humidity 168h @ 100%RH | Pass/Fail per Spec. 【中】按规范判定合格/不合格 | Supplier 【中】供应商 | Comp 【中】零件级(Comp) | DV PV 【中】DV/PV | 2 2 |  | Humidity resistance per ASTM D1735-92, Determination of Condensing Humidity 168h @ 100%RH | Pass/Fail per Spec. 【中】按规范判定合格/不合格 | Supplier 【中】供应商 | Comp 【中】零件级(Comp) | DV PV 【中】DV/PV | 2 2 |  | Humidity resistance per ASTM D1735-92, Determination of Condensing Humidity 168h @ 100%RH | Pass/Fail per Spec. 【中】按规范判定合格/不合格 | Supplier 【中】供应商 | Comp 【中】零件级(Comp) | DV PV 【中】DV/PV | 2 2 |  | Humidity resistance per ASTM D1735-92, Determination of Condensing Humidity 168h @ 100%RH | Pass/Fail per Spec. 【中】按规范判定合格/不合格 | Supplier 【中】供应商 | Comp 【中】零件级(Comp) | DV PV 【中】DV/PV | 2 2 |  | Humidity resistance per ASTM D1735-92, Determination of Condensing Humidity 168h @ 100%RH | Pass/Fail per Spec. 【中】按规范判定合格/不合格 | Supplier 【中】供应商 | Comp 【中】零件级(Comp) | DV PV 【中】DV/PV | 2 2 |  | Humidity resistance per ASTM D1735-92, Determination of Condensing Humidity 168h @ 100%RH | Pass/Fail per Spec. 【中】按规范判定合格/不合格 | Supplier 【中】供应商 | Comp 【中】零件级(Comp) | DV PV 【中】DV/PV | 2 2 |  | Humidity resistance per ASTM D1735-92, Determination of Condensing Humidity 168h @ 100%RH | Pass/Fail per Spec. 【中】按规范判定合格/不合格 | Supplier 【中】供应商 | Comp 【中】零件级(Comp) | DV PV 【中】DV/PV | 2 2 |  | Humidity resistance per ASTM D1735-92, Determination of Condensing Humidity 168h @ 100%RH | Pass/Fail per Spec. 【中】按规范判定合格/不合格 | Supplier 【中】供应商 | Comp 【中】零件级(Comp) | DV PV 【中】DV/PV | 2 2 |  | Humidity resistance per ASTM D1735-92, Determination of Condensing Humidity 168h @ 100%RH | Pass/Fail per Spec. 【中】按规范判定合格/不合格 | Supplier 【中】供应商 | Comp 【中】零件级(Comp) | DV PV 【中】DV/PV | 2 2 |  | Humidity resistance per ASTM D1735-92, Determination of Condensing Humidity 168h @ 100%RH | Pass/Fail per Spec. 【中】按规范判定合格/不合格 | Supplier 【中】供应商 | Comp 【中】零件级(Comp) | DV PV 【中】DV/PV | 2 2 |  | Humidity resistance per ASTM D1735-92, Determination of Condensing Humidity 168h @ 100%RH | Pass/Fail per Spec. 【中】按规范判定合格/不合格 | Supplier 【中】供应商 | Comp 【中】零件级(Comp) | DV PV 【中】DV/PV | 2 2 |  | Humidity resistance per ASTM D1735-92, Determination of Condensing Humidity 168h @ 100%RH | Pass/Fail per Spec. 【中】按规范判定合格/不合格 | Supplier 【中】供应商 | Comp 【中】零件级(Comp) | DV PV 【中】DV/PV | 2 2 |  | Humidity resistance per ASTM D1735-92, Determination of Condensing Humidity 168h @ 100%RH | Pass/Fail per Spec. 【中】按规范判定合格/不合格 | Supplier 【中】供应商 | Comp 【中】零件级(Comp) | DV PV 【中】DV/PV | 2 2 |  | Humidity resistance per ASTM D1735-92, Determination of Condensing Humidity 168h @ 100%RH | Pass/Fail per Spec. 【中】按规范判定合格/不合格 | Supplier 【中】供应商 | Comp 【中】零件级(Comp) | DV PV 【中】DV/PV | 2 2 |  | Humidity resistance per ASTM D1735-92, Determination of Condensing Humidity 168h @ 100%RH | Pass/Fail per Spec. 【中】按规范判定合格/不合格 | Supplier 【中】供应商 | Comp 【中】零件级(Comp) | DV PV 【中】DV/PV | 2 2 |  | Humidity resistance per ASTM D1735-92, Determination of Condensing Humidity 168h @ 100%RH | Pass/Fail per Spec. 【中】按规范判定合格/不合格 | Supplier 【中】供应商 | Comp 【中】零件级(Comp) | DV PV 【中】DV/PV | 2 2 |  | Humidity resistance per ASTM D1735-92, Determination of Condensing Humidity 168h @ 100%RH | Pass/Fail per Spec. 【中】按规范判定合格/不合格 | Supplier 【中】供应商 | Comp 【中】零件级(Comp) | DV PV 【中】DV/PV | 2 2 |  | Humidity resistance per ASTM D1735-92, Determination of Condensing Humidity 168h @ 100%RH | Pass/Fail per Spec. 【中】按规范判定合格/不合格 | Supplier 【中】供应商 | Comp 【中】零件级(Comp) | DV PV 【中】DV/PV | 2 2 |  | Humidity resistance per ASTM D1735-92, Determination of Condensing Humidity 168h @ 100%RH | Pass/Fail per Spec. 【中】按规范判定合格/不合格 | Supplier 【中】供应商 | Comp 【中】零件级(Comp) | DV PV 【中】DV/PV | 2 2 |  | Humidity resistance per ASTM D1735-92, Determination of Condensing Humidity 168h @ 100%RH | Pass/Fail per Spec. 【中】按规范判定合格/不合格 | Supplier 【中】供应商 | Comp 【中】零件级(Comp) | DV PV 【中】DV/PV | 2 2 |  | Humidity resistance per ASTM D1735-92, Determination of Condensing Humidity 168h @ 100%RH | Pass/Fail per Spec. 【中】按规范判定合格/不合格 | Supplier 【中】供应商 | Comp 【中】零件级(Comp) | DV PV 【中】DV/PV | 2 2 |  | Humidity resistance per ASTM D1735-92, Determination of Condensing Humidity 168h @ 100%RH | Pass/Fail per Spec. 【中】按规范判定合格/不合格 | Supplier 【中】供应商 | Comp 【中】零件级(Comp) | DV PV 【中】DV/PV | 2 2 |  | Humidity resistance per ASTM D1735-92, Determination of Condensing Humidity 168h @ 100%RH | Pass/Fail per Spec. 【中】按规范判定合格/不合格 | Supplier 【中】供应商 | Comp 【中】零件级(Comp) | DV PV 【中】DV/PV | 2 2 |  | Humidity resistance per ASTM D1735-92, Determination of Condensing Humidity 168h @ 100%RH | Pass/Fail per Spec. 【中】按规范判定合格/不合格 | Supplier 【中】供应商 | Comp 【中】零件级(Comp) | DV PV 【中】DV/PV | 2 2 |  | Humidity resistance per ASTM D1735-92, Determination of Condensing Humidity 168h @ 100%RH | Pass/Fail per Spec. 【中】按规范判定合格/不合格 | Supplier 【中】供应商 | Comp 【中】零件级(Comp) | DV PV 【中】DV/PV | 2 2 |  | Humidity resistance per ASTM D1735-92, Determination of Condensing Humidity 168h @ 100%RH | Pass/Fail per Spec. 【中】按规范判定合格/不合格 | Supplier 【中】供应商 | Comp 【中】零件级(Comp) | DV PV 【中】DV/PV | 2 2 |  | Humidity resistance per ASTM D1735-92, Determination of Condensing Humidity 168h @ 100%RH | Pass/Fail per Spec. 【中】按规范判定合格/不合格 | Supplier 【中】供应商 | Comp 【中】零件级(Comp) | DV PV 【中】DV/PV | 2 2 |  | Humidity resistance per ASTM D1735-92, Determination of Condensing Humidity 168h @ 100%RH | Pass/Fail per Spec. 【中】按规范判定合格/不合格 | Supplier 【中】供应商 | Comp 【中】零件级(Comp) | DV PV 【中】DV/PV | 2 2 |  | Humidity resistance per ASTM D1735-92, Determination of Condensing Humidity 168h @ 100%RH | Pass/Fail per Spec. 【中】按规范判定合格/不合格 | Supplier 【中】供应商 | Comp 【中】零件级(Comp) | DV PV 【中】DV/PV | 2 2 |  | Humidity resistance per ASTM D1735-92, Determination of Condensing Humidity 168h @ 100%RH | Pass/Fail per Spec. 【中】按规范判定合格/不合格 | Supplier 【中】供应商 | Comp 【中】零件级(Comp) | DV PV 【中】DV/PV | 2 2 |  | Humidity resistance per ASTM D1735-92, Determination of Condensing Humidity 168h @ 100%RH | Pass/Fail per Spec. 【中】按规范判定合格/不合格 | Supplier 【中】供应商 | Comp 【中】零件级(Comp) | DV PV 【中】DV/PV | 2 2 |  | Humidity resistance per ASTM D1735-92, Determination of Condensing Humidity 168h @ 100%RH | Pass/Fail per Spec. 【中】按规范判定合格/不合格 | Supplier 【中】供应商 | Comp 【中】零件级(Comp) | DV PV 【中】DV/PV | 2 2 |  | Humidity resistance per ASTM D1735-92, Determination of Condensing Humidity 168h @ 100%RH | Pass/Fail per Spec. 【中】按规范判定合格/不合格 | Supplier 【中】供应商 | Comp 【中】零件级(Comp) | DV PV 【中】DV/PV | 2 2 |  | Humidity resistance per ASTM D1735-92, Determination of Condensing Humidity 168h @ 100%RH | Pass/Fail per Spec. 【中】按规范判定合格/不合格 | Supplier 【中】供应商 | Comp 【中】零件级(Comp) | DV PV 【中】DV/PV | 2 2 |  | Humidity resistance per ASTM D1735-92, Determination of Condensing Humidity 168h @ 100%RH | Pass/Fail per Spec. 【中】按规范判定合格/不合格 | Supplier 【中】供应商 | Comp 【中】零件级(Comp) | DV PV 【中】DV/PV | 2 2 |  | Humidity resistance per ASTM D1735-92, Determination of Condensing Humidity 168h @ 100%RH | Pass/Fail per Spec. 【中】按规范判定合格/不合格 | Supplier 【中】供应商 | Comp 【中】零件级(Comp) | DV PV 【中】DV/PV | 2 2 |  | Humidity resistance per ASTM D1735-92, Determination of Condensing Humidity 168h @ 100%RH | Pass/Fail per Spec. 【中】按规范判定合格/不合格 | Supplier 【中】供应商 | Comp 【中】零件级(Comp) | DV PV 【中】DV/PV | 2 2 |  | Humidity resistance per ASTM D1735-92, Determination of Condensing Humidity 168h @ 100%RH | Pass/Fail per Spec. 【中】按规范判定合格/不合格 | Supplier 【中】供应商 | Comp 【中】零件级(Comp) | DV PV 【中】DV/PV | 2 2 |  | Humidity resistance per ASTM D1735-92, Determination of Condensing Humidity 168h @ 100%RH | Pass/Fail per Spec. 【中】按规范判定合格/不合格 | Supplier 【中】供应商 | Comp 【中】零件级(Comp) | DV PV 【中】DV/PV | 2 2 |  | Humidity resistance per ASTM D1735-92, Determination of Condensing Humidity 168h @ 100%RH | Pass/Fail per Spec. 【中】按规范判定合格/不合格 | Supplier 【中】供应商 | Comp 【中】零件级(Comp) | DV PV 【中】DV/PV | 2 2 |  | Humidity resistance per ASTM D1735-92, Determination of Condensing Humidity 168h @ 100%RH | Pass/Fail per Spec. 【中】按规范判定合格/不合格 | Supplier 【中】供应商 | Comp 【中】零件级(Comp) | DV PV 【中】DV/PV | 2 2 |  | Humidity resistance per ASTM D1735-92, Determination of Condensing Humidity 168h @ 100%RH | Pass/Fail per Spec. 【中】按规范判定合格/不合格 | Supplier 【中】供应商 | Comp 【中】零件级(Comp) | DV PV 【中】DV/PV | 2 2 |  | Humidity resistance per ASTM D1735-92, Determination of Condensing Humidity 168h @ 100%RH | Pass/Fail per Spec. 【中】按规范判定合格/不合格 | Supplier 【中】供应商 | Comp 【中】零件级(Comp) | DV PV 【中】DV/PV | 2 2 |  | Humidity resistance per ASTM D1735-92, Determination of Condensing Humidity 168h @ 100%RH | Pass/Fail per Spec. 【中】按规范判定合格/不合格 | Supplier 【中】供应商 | Comp 【中】零件级(Comp) | DV PV 【中】DV/PV | 2 2 |  | Humidity resistance per ASTM D1735-92, Determination of Condensing Humidity 168h @ 100%RH | Pass/Fail per Spec. 【中】按规范判定合格/不合格 | Supplier 【中】供应商 | Comp 【中】零件级(Comp) | DV PV 【中】DV/PV | 2 2 |  | Humidity resistance per ASTM D1735-92, Determination of Condensing Humidity 168h @ 100%RH | Pass/Fail per Spec. 【中】按规范判定合格/不合格 | Supplier 【中】供应商 | Comp 【中】零件级(Comp) | DV PV 【中】DV/PV | 2 2 |  | Humidity resistance per ASTM D1735-92, Determination of Condensing Humidity 168h @ 100%RH | Pass/Fail per Spec. 【中】按规范判定合格/不合格 | Supplier 【中】供应商 | Comp 【中】零件级(Comp) | DV PV 【中】DV/PV | 2 2 |  | Humidity resistance per ASTM D1735-92, Determination of Condensing Humidity 168h @ 100%RH | Pass/Fail per Spec. 【中】按规范判定合格/不合格 | Supplier 【中】供应商 | Comp 【中】零件级(Comp) | DV PV 【中】DV/PV | 2 2 |  | Humidity resistance per ASTM D1735-92, Determination of Condensing Humidity 168h @ 100%RH | Pass/Fail per Spec. 【中】按规范判定合格/不合格 | Supplier 【中】供应商 | Comp 【中】零件级(Comp) | DV PV 【中】DV/PV | 2 2 |  | Humidity resistance per ASTM D1735-92, Determination of Condensing Humidity 168h @ 100%RH | Pass/Fail per Spec. 【中】按规范判定合格/不合格 | Supplier 【中】供应商 | Comp 【中】零件级(Comp) | DV PV 【中】DV/PV | 2 2 |  | Humidity resistance per ASTM D1735-92, Determination of Condensing Humidity 168h @ 100%RH | Pass/Fail per Spec. 【中】按规范判定合格/不合格 | Supplier 【中】供应商 | Comp 【中】零件级(Comp) | DV PV 【中】DV/PV | 2 2 |  | Humidity resistance per ASTM D1735-92, Determination of Condensing Humidity 168h @ 100%RH | Pass/Fail per Spec. 【中】按规范判定合格/不合格 | Supplier 【中】供应商 | Comp 【中】零件级(Comp) | DV PV 【中】DV/PV | 2 2 |  | Humidity resistance per ASTM D1735-92, Determination of Condensing Humidity 168h @ 100%RH | Pass/Fail per Spec. 【中】按规范判定合格/不合格 | Supplier 【中】供应商 | Comp 【中】零件级(Comp) | DV PV 【中】DV/PV | 2 2 |  | Humidity resistance per ASTM D1735-92, Determination of Condensing Humidity 168h @ 100%RH | Pass/Fail per Spec. 【中】按规范判定合格/不合格 | Supplier 【中】供应商 | Comp 【中】零件级(Comp) | DV PV 【中】DV/PV | 2 2 |  | Humidity resistance per ASTM D1735-92, Determination of Condensing Humidity 168h @ 100%RH | Pass/Fail per Spec. 【中】按规范判定合格/不合格 | Supplier 【中】供应商 | Comp 【中】零件级(Comp) | DV PV 【中】DV/PV | 2 2 |  | Humidity resistance per ASTM D1735-92, Determination of Condensing Humidity 168h @ 100%RH | Pass/Fail per Spec. 【中】按规范判定合格/不合格 | Supplier 【中】供应商 | Comp 【中】零件级(Comp) | DV PV 【中】DV/PV | 2 2 |  | Humidity resistance per ASTM D1735-92, Determination of Condensing Humidity 168h @ 100%RH | Pass/Fail per Spec. 【中】按规范判定合格/不合格 | Supplier 【中】供应商 | Comp 【中】零件级(Comp) | DV PV 【中】DV/PV | 2 2 |  | Humidity resistance per ASTM D1735-92, Determination of Condensing Humidity 168h @ 100%RH | Pass/Fail per Spec. 【中】按规范判定合格/不合格 | Supplier 【中】供应商 | Comp 【中】零件级(Comp) | DV PV 【中】DV/PV | 2 2 |  | Humidity resistance per ASTM D1735-92, Determination of Condensing Humidity 168h @ 100%RH | Pass/Fail per Spec. 【中】按规范判定合格/不合格 | Supplier 【中】供应商 | Comp 【中】零件级(Comp) | DV PV 【中】DV/PV | 2 2 |  | Humidity resistance per ASTM D1735-92, Determination of Condensing Humidity 168h @ 100%RH | Pass/Fail per Spec. 【中】按规范判定合格/不合格 | Supplier 【中】供应商 | Comp 【中】零件级(Comp) | DV PV 【中】DV/PV | 2 2 |  | Humidity resistance per ASTM D1735-92, Determination of Condensing Humidity 168h @ 100%RH | Pass/Fail per Spec. 【中】按规范判定合格/不合格 | Supplier 【中】供应商 | Comp 【中】零件级(Comp) | DV PV 【中】DV/PV | 2 2 |  | Humidity resistance per ASTM D1735-92, Determination of Condensing Humidity 168h @ 100%RH | Pass/Fail per Spec. 【中】按规范判定合格/不合格 | Supplier 【中】供应商 | Comp 【中】零件级(Comp) | DV PV 【中】DV/PV | 2 2 |  | Humidity resistance per ASTM D1735-92, Determination of Condensing Humidity 168h @ 100%RH | Pass/Fail per Spec. 【中】按规范判定合格/不合格 | Supplier 【中】供应商 | Comp 【中】零件级(Comp) | DV PV 【中】DV/PV | 2 2 |  | Humidity resistance per ASTM D1735-92, Determination of Condensing Humidity 168h @ 100%RH | Pass/Fail per Spec. 【中】按规范判定合格/不合格 | Supplier 【中】供应商 | Comp 【中】零件级(Comp) | DV PV 【中】DV/PV | 2 2 |  | Humidity resistance per ASTM D1735-92, Determination of Condensing Humidity 168h @ 100%RH | Pass/Fail per Spec. 【中】按规范判定合格/不合格 | Supplier 【中】供应商 | Comp 【中】零件级(Comp) | DV PV 【中】DV/PV | 2 2 |  | Humidity resistance per ASTM D1735-92, Determination of Condensing Humidity 168h @ 100%RH | Pass/Fail per Spec. 【中】按规范判定合格/不合格 | Supplier 【中】供应商 | Comp 【中】零件级(Comp) | DV PV 【中】DV/PV | 2 2 |  | Humidity resistance per ASTM D1735-92, Determination of Condensing Humidity 168h @ 100%RH | Pass/Fail per Spec. 【中】按规范判定合格/不合格 | Supplier 【中】供应商 | Comp 【中】零件级(Comp) | DV PV 【中】DV/PV | 2 2 |  | Humidity resistance per ASTM D1735-92, Determination of Condensing Humidity 168h @ 100%RH | Pass/Fail per Spec. 【中】按规范判定合格/不合格 | Supplier 【中】供应商 | Comp 【中】零件级(Comp) | DV PV 【中】DV/PV | 2 2 |  | Humidity resistance per ASTM D1735-92, Determination of Condensing Humidity 168h @ 100%RH | Pass/Fail per Spec. 【中】按规范判定合格/不合格 | Supplier 【中】供应商 | Comp 【中】零件级(Comp) | DV PV 【中】DV/PV | 2 2 |  | Humidity resistance per ASTM D1735-92, Determination of Condensing Humidity 168h @ 100%RH | Pass/Fail per Spec. 【中】按规范判定合格/不合格 | Supplier 【中】供应商 | Comp 【中】零件级(Comp) | DV PV 【中】DV/PV | 2 2 |  | Humidity resistance per ASTM D1735-92, Determination of Condensing Humidity 168h @ 100%RH | Pass/Fail per Spec. 【中】按规范判定合格/不合格 | Supplier 【中】供应商 | Comp 【中】零件级(Comp) | DV PV 【中】DV/PV | 2 2 |  | Humidity resistance per ASTM D1735-92, Determination of Condensing Humidity 168h @ 100%RH | Pass/Fail per Spec. 【中】按规范判定合格/不合格 | Supplier 【中】供应商 | Comp 【中】零件级(Comp) | DV PV 【中】DV/PV | 2 2 |  | Humidity resistance per ASTM D1735-92, Determination of Condensing Humidity 168h @ 100%RH | Pass/Fail per Spec. 【中】按规范判定合格/不合格 | Supplier 【中】供应商 | Comp 【中】零件级(Comp) | DV PV 【中】DV/PV | 2 2 |  | Humidity resistance per ASTM D1735-92, Determination of Condensing Humidity 168h @ 100%RH | Pass/Fail per Spec. 【中】按规范判定合格/不合格 | Supplier 【中】供应商 | Comp 【中】零件级(Comp) | DV PV 【中】DV/PV | 2 2 |  | Humidity resistance per ASTM D1735-92, Determination of Condensing Humidity 168h @ 100%RH | Pass/Fail per Spec. 【中】按规范判定合格/不合格 | Supplier 【中】供应商 | Comp 【中】零件级(Comp) | DV PV 【中】DV/PV | 2 2 |  | Humidity resistance per ASTM D1735-92, Determination of Condensing Humidity 168h @ 100%RH | Pass/Fail per Spec. 【中】按规范判定合格/不合格 | Supplier 【中】供应商 | Comp 【中】零件级(Comp) | DV PV 【中】DV/PV | 2 2 |  | Humidity resistance per ASTM D1735-92, Determination of Condensing Humidity 168h @ 100%RH | Pass/Fail per Spec. 【中】按规范判定合格/不合格 | Supplier 【中】供应商 | Comp 【中】零件级(Comp) | DV PV 【中】DV/PV | 2 2 |  | Humidity resistance per ASTM D1735-92, Determination of Condensing Humidity 168h @ 100%RH | Pass/Fail per Spec. 【中】按规范判定合格/不合格 | Supplier 【中】供应商 | Comp 【中】零件级(Comp) | DV PV 【中】DV/PV | 2 2 |  | Humidity resistance per ASTM D1735-92, Determination of Condensing Humidity 168h @ 100%RH | Pass/Fail per Spec. 【中】按规范判定合格/不合格 | Supplier 【中】供应商 | Comp 【中】零件级(Comp) | DV PV 【中】DV/PV | 2 2 |  | Humidity resistance per ASTM D1735-92, Determination of Condensing Humidity 168h @ 100%RH | Pass/Fail per Spec. 【中】按规范判定合格/不合格 | Supplier 【中】供应商 | Comp 【中】零件级(Comp) | DV PV 【中】DV/PV | 2 2 |  | Humidity resistance per ASTM D1735-92, Determination of Condensing Humidity 168h @ 100%RH | Pass/Fail per Spec. 【中】按规范判定合格/不合格 | Supplier 【中】供应商 | Comp 【中】零件级(Comp) | DV PV 【中】DV/PV | 2 2 |  | Humidity resistance per ASTM D1735-92, Determination of Condensing Humidity 168h @ 100%RH | Pass/Fail per Spec. 【中】按规范判定合格/不合格 | Supplier 【中】供应商 | Comp 【中】零件级(Comp) | DV PV 【中】DV/PV | 2 2 |  | Humidity resistance per ASTM D1735-92, Determination of Condensing Humidity 168h @ 100%RH | Pass/Fail per Spec. 【中】按规范判定合格/不合格 | Supplier 【中】供应商 | Comp 【中】零件级(Comp) | DV PV 【中】DV/PV | 2 2 |  | Humidity resistance per ASTM D1735-92, Determination of Condensing Humidity 168h @ 100%RH | Pass/Fail per Spec. 【中】按规范判定合格/不合格 | Supplier 【中】供应商 | Comp 【中】零件级(Comp) | DV PV 【中】DV/PV | 2 2 |  | Humidity resistance per ASTM D1735-92, Determination of Condensing Humidity 168h @ 100%RH | Pass/Fail per Spec. 【中】按规范判定合格/不合格 | Supplier 【中】供应商 | Comp 【中】零件级(Comp) | DV PV 【中】DV/PV | 2 2 |  | Humidity resistance per ASTM D1735-92, Determination of Condensing Humidity 168h @ 100%RH | Pass/Fail per Spec. 【中】按规范判定合格/不合格 | Supplier 【中】供应商 | Comp 【中】零件级(Comp) | DV PV 【中】DV/PV | 2 2 |  | Humidity resistance per ASTM D1735-92, Determination of Condensing Humidity 168h @ 100%RH | Pass/Fail per Spec. 【中】按规范判定合格/不合格 | Supplier 【中】供应商 | Comp 【中】零件级(Comp) | DV PV 【中】DV/PV | 2 2 |  | Humidity resistance per ASTM D1735-92, Determination of Condensing Humidity 168h @ 100%RH | Pass/Fail per Spec. 【中】按规范判定合格/不合格 | Supplier 【中】供应商 | Comp 【中】零件级(Comp) | DV PV 【中】DV/PV | 2 2 |  | Humidity resistance per ASTM D1735-92, Determination of Condensing Humidity 168h @ 100%RH | Pass/Fail per Spec. 【中】按规范判定合格/不合格 | Supplier 【中】供应商 | Comp 【中】零件级(Comp) | DV PV 【中】DV/PV | 2 2 |  | Humidity resistance per ASTM D1735-92, Determination of Condensing Humidity 168h @ 100%RH | Pass/Fail per Spec. 【中】按规范判定合格/不合格 | Supplier 【中】供应商 | Comp 【中】零件级(Comp) | DV PV 【中】DV/PV | 2 2 |  | Humidity resistance per ASTM D1735-92, Determination of Condensing Humidity 168h @ 100%RH | Pass/Fail per Spec. 【中】按规范判定合格/不合格 | Supplier 【中】供应商 | Comp 【中】零件级(Comp) | DV PV 【中】DV/PV | 2 2 |  | Humidity resistance per ASTM D1735-92, Determination of Condensing Humidity 168h @ 100%RH | Pass/Fail per Spec. 【中】按规范判定合格/不合格 | Supplier 【中】供应商 | Comp 【中】零件级(Comp) | DV PV 【中】DV/PV | 2 2 |  | Humidity resistance per ASTM D1735-92, Determination of Condensing Humidity 168h @ 100%RH | Pass/Fail per Spec. 【中】按规范判定合格/不合格 | Supplier 【中】供应商 | Comp 【中】零件级(Comp) | DV PV 【中】DV/PV | 2 2 |  | Humidity resistance per ASTM D1735-92, Determination of Condensing Humidity 168h @ 100%RH | Pass/Fail per Spec. 【中】按规范判定合格/不合格 | Supplier 【中】供应商 | Comp 【中】零件级(Comp) | DV PV 【中】DV/PV | 2 2 |  | Humidity resistance per ASTM D1735-92, Determination of Condensing Humidity 168h @ 100%RH | Pass/Fail per Spec. 【中】按规范判定合格/不合格 | Supplier 【中】供应商 | Comp 【中】零件级(Comp) | DV PV 【中】DV/PV | 2 2 |  | Humidity resistance per ASTM D1735-92, Determination of Condensing Humidity 168h @ 100%RH | Pass/Fail per Spec. 【中】按规范判定合格/不合格 | Supplier 【中】供应商 | Comp 【中】零件级(Comp) | DV PV 【中】DV/PV | 2 2 |  | Humidity resistance per ASTM D1735-92, Determination of Condensing Humidity 168h @ 100%RH | Pass/Fail per Spec. 【中】按规范判定合格/不合格 | Supplier 【中】供应商 | Comp 【中】零件级(Comp) | DV PV 【中】DV/PV | 2 2 |  | Humidity resistance per ASTM D1735-92, Determination of Condensing Humidity 168h @ 100%RH | Pass/Fail per Spec. 【中】按规范判定合格/不合格 | Supplier 【中】供应商 | Comp 【中】零件级(Comp) | DV PV 【中】DV/PV | 2 2 |  | Humidity resistance per ASTM D1735-92, Determination of Condensing Humidity 168h @ 100%RH | Pass/Fail per Spec. 【中】按规范判定合格/不合格 | Supplier 【中】供应商 | Comp 【中】零件级(Comp) | DV PV 【中】DV/PV | 2 2 |  | Humidity resistance per ASTM D1735-92, Determination of Condensing Humidity 168h @ 100%RH | Pass/Fail per Spec. 【中】按规范判定合格/不合格 | Supplier 【中】供应商 | Comp 【中】零件级(Comp) | DV PV 【中】DV/PV | 2 2 |  | Humidity resistance per ASTM D1735-92, Determination of Condensing Humidity 168h @ 100%RH | Pass/Fail per Spec. 【中】按规范判定合格/不合格 | Supplier 【中】供应商 | Comp 【中】零件级(Comp) | DV PV 【中】DV/PV | 2 2 |  | Humidity resistance per ASTM D1735-92, Determination of Condensing Humidity 168h @ 100%RH | Pass/Fail per Spec. 【中】按规范判定合格/不合格 | Supplier 【中】供应商 | Comp 【中】零件级(Comp) | DV PV 【中】DV/PV | 2 2 |  | Humidity resistance per ASTM D1735-92, Determination of Condensing Humidity 168h @ 100%RH | Pass/Fail per Spec. 【中】按规范判定合格/不合格 | Supplier 【中】供应商 | Comp 【中】零件级(Comp) | DV PV 【中】DV/PV | 2 2 |  | Humidity resistance per ASTM D1735-92, Determination of Condensing Humidity 168h @ 100%RH | Pass/Fail per Spec. 【中】按规范判定合格/不合格 | Supplier 【中】供应商 | Comp 【中】零件级(Comp) | DV PV 【中】DV/PV | 2 2 |  | Humidity resistance per ASTM D1735-92, Determination of Condensing Humidity 168h @ 100%RH | Pass/Fail per Spec. 【中】按规范判定合格/不合格 | Supplier 【中】供应商 | Comp 【中】零件级(Comp) | DV PV 【中】DV/PV | 2 2 |  | Humidity resistance per ASTM D1735-92, Determination of Condensing Humidity 168h @ 100%RH | Pass/Fail per Spec. 【中】按规范判定合格/不合格 | Supplier 【中】供应商 | Comp 【中】零件级(Comp) | DV PV 【中】DV/PV | 2 2 |  | Humidity resistance per ASTM D1735-92, Determination of Condensing Humidity 168h @ 100%RH | Pass/Fail per Spec. 【中】按规范判定合格/不合格 | Supplier 【中】供应商 | Comp 【中】零件级(Comp) | DV PV 【中】DV/PV | 2 2 |  | Humidity resistance per ASTM D1735-92, Determination of Condensing Humidity 168h @ 100%RH | Pass/Fail per Spec. 【中】按规范判定合格/不合格 | Supplier 【中】供应商 | Comp 【中】零件级(Comp) | DV PV 【中】DV/PV | 2 2 |  | Humidity resistance per ASTM D1735-92, Determination of Condensing Humidity 168h @ 100%RH | Pass/Fail per Spec. 【中】按规范判定合格/不合格 | Supplier 【中】供应商 | Comp 【中】零件级(Comp) | DV PV 【中】DV/PV | 2 2 |  | Humidity resistance per ASTM D1735-92, Determination of Condensing Humidity 168h @ 100%RH | Pass/Fail per Spec. 【中】按规范判定合格/不合格 | Supplier 【中】供应商 | Comp 【中】零件级(Comp) | DV PV 【中】DV/PV | 2 2 |  | Humidity resistance per ASTM D1735-92, Determination of Condensing Humidity 168h @ 100%RH | Pass/Fail per Spec. 【中】按规范判定合格/不合格 | Supplier 【中】供应商 | Comp 【中】零件级(Comp) | DV PV 【中】DV/PV | 2 2 |  | Humidity resistance per ASTM D1735-92, Determination of Condensing Humidity 168h @ 100%RH | Pass/Fail per Spec. 【中】按规范判定合格/不合格 | Supplier 【中】供应商 | Comp 【中】零件级(Comp) | DV PV 【中】DV/PV | 2 2 |  | Humidity resistance per ASTM D1735-92, Determination of Condensing Humidity 168h @ 100%RH | Pass/Fail per Spec. 【中】按规范判定合格/不合格 | Supplier 【中】供应商 | Comp 【中】零件级(Comp) | DV PV 【中】DV/PV | 2 2 |  | Humidity resistance per ASTM D1735-92, Determination of Condensing Humidity 168h @ 100%RH | Pass/Fail per Spec. 【中】按规范判定合格/不合格 | Supplier 【中】供应商 | Comp 【中】零件级(Comp) | DV PV 【中】DV/PV | 2 2 |  | Humidity resistance per ASTM D1735-92, Determination of Condensing Humidity 168h @ 100%RH | Pass/Fail per Spec. 【中】按规范判定合格/不合格 | Supplier 【中】供应商 | Comp 【中】零件级(Comp) | DV PV 【中】DV/PV | 2 2 |  | Humidity resistance per ASTM D1735-92, Determination of Condensing Humidity 168h @ 100%RH | Pass/Fail per Spec. 【中】按规范判定合格/不合格 | Supplier 【中】供应商 | Comp 【中】零件级(Comp) | DV PV 【中】DV/PV | 2 2 |  | Humidity resistance per ASTM D1735-92, Determination of Condensing Humidity 168h @ 100%RH | Pass/Fail per Spec. 【中】按规范判定合格/不合格 | Supplier 【中】供应商 | Comp 【中】零件级(Comp) | DV PV 【中】DV/PV | 2 2 |  | Humidity resistance per ASTM D1735-92, Determination of Condensing Humidity 168h @ 100%RH | Pass/Fail per Spec. 【中】按规范判定合格/不合格 | Supplier 【中】供应商 | Comp 【中】零件级(Comp) | DV PV 【中】DV/PV | 2 2 |  | Humidity resistance per ASTM D1735-92, Determination of Condensing Humidity 168h @ 100%RH | Pass/Fail per Spec. 【中】按规范判定合格/不合格 | Supplier 【中】供应商 | Comp 【中】零件级(Comp) | DV PV 【中】DV/PV | 2 2 |  | Humidity resistance per ASTM D1735-92, Determination of Condensing Humidity 168h @ 100%RH | Pass/Fail per Spec. 【中】按规范判定合格/不合格 | Supplier 【中】供应商 | Comp 【中】零件级(Comp) | DV PV 【中】DV/PV | 2 2 |  | Humidity resistance per ASTM D1735-92, Determination of Condensing Humidity 168h @ 100%RH | Pass/Fail per Spec. 【中】按规范判定合格/不合格 | Supplier 【中】供应商 | Comp 【中】零件级(Comp) | DV PV 【中】DV/PV | 2 2 |  | Humidity resistance per ASTM D1735-92, Determination of Condensing Humidity 168h @ 100%RH | Pass/Fail per Spec. 【中】按规范判定合格/不合格 | Supplier 【中】供应商 | Comp 【中】零件级(Comp) | DV PV 【中】DV/PV | 2 2 |  | Humidity resistance per ASTM D1735-92, Determination of Condensing Humidity 168h @ 100%RH | Pass/Fail per Spec. 【中】按规范判定合格/不合格 | Supplier 【中】供应商 | Comp 【中】零件级(Comp) | DV PV 【中】DV/PV | 2 2 |  | Humidity resistance per ASTM D1735-92, Determination of Condensing Humidity 168h @ 100%RH | Pass/Fail per Spec. 【中】按规范判定合格/不合格 | Supplier 【中】供应商 | Comp 【中】零件级(Comp) | DV PV 【中】DV/PV | 2 2 |  | Humidity resistance per ASTM D1735-92, Determination of Condensing Humidity 168h @ 100%RH | Pass/Fail per Spec. 【中】按规范判定合格/不合格 | Supplier 【中】供应商 | Comp 【中】零件级(Comp) | DV PV 【中】DV/PV | 2 2 |  | Humidity resistance per ASTM D1735-92, Determination of Condensing Humidity 168h @ 100%RH | Pass/Fail per Spec. 【中】按规范判定合格/不合格 | Supplier 【中】供应商 | Comp 【中】零件级(Comp) | DV PV 【中】DV/PV | 2 2 |  | Humidity resistance per ASTM D1735-92, Determination of Condensing Humidity 168h @ 100%RH | Pass/Fail per Spec. 【中】按规范判定合格/不合格 | Supplier 【中】供应商 | Comp 【中】零件级(Comp) | DV PV 【中】DV/PV | 2 2 |  | Humidity resistance per ASTM D1735-92, Determination of Condensing Humidity 168h @ 100%RH | Pass/Fail per Spec. 【中】按规范判定合格/不合格 | Supplier 【中】供应商 | Comp 【中】零件级(Comp) | DV PV 【中】DV/PV | 2 2 |  | Humidity resistance per ASTM D1735-92, Determination of Condensing Humidity 168h @ 100%RH | Pass/Fail per Spec. 【中】按规范判定合格/不合格 | Supplier 【中】供应商 | Comp 【中】零件级(Comp) | DV PV 【中】DV/PV | 2 2 |  | Humidity resistance per ASTM D1735-92, Determination of Condensing Humidity 168h @ 100%RH | Pass/Fail per Spec. 【中】按规范判定合格/不合格 | Supplier 【中】供应商 | Comp 【中】零件级(Comp) | DV PV 【中】DV/PV | 2 2 |  | Humidity resistance per ASTM D1735-92, Determination of Condensing Humidity 168h @ 100%RH | Pass/Fail per Spec. 【中】按规范判定合格/不合格 | Supplier 【中】供应商 | Comp 【中】零件级(Comp) | DV PV 【中】DV/PV | 2 2 |  | Humidity resistance per ASTM D1735-92, Determination of Condensing Humidity 168h @ 100%RH | Pass/Fail per Spec. 【中】按规范判定合格/不合格 | Supplier 【中】供应商 | Comp 【中】零件级(Comp) | DV PV 【中】DV/PV | 2 2 |  | Humidity resistance per ASTM D1735-92, Determination of Condensing Humidity 168h @ 100%RH | Pass/Fail per Spec. 【中】按规范判定合格/不合格 | Supplier 【中】供应商 | Comp 【中】零件级(Comp) | DV PV 【中】DV/PV | 2 2 |  | Humidity resistance per ASTM D1735-92, Determination of Condensing Humidity 168h @ 100%RH | Pass/Fail per Spec. 【中】按规范判定合格/不合格 | Supplier 【中】供应商 | Comp 【中】零件级(Comp) | DV PV 【中】DV/PV | 2 2 |  | Humidity resistance per ASTM D1735-92, Determination of Condensing Humidity 168h @ 100%RH | Pass/Fail per Spec. 【中】按规范判定合格/不合格 | Supplier 【中】供应商 | Comp 【中】零件级(Comp) | DV PV 【中】DV/PV | 2 2 |  | Humidity resistance per ASTM D1735-92, Determination of Condensing Humidity 168h @ 100%RH | Pass/Fail per Spec. 【中】按规范判定合格/不合格 | Supplier 【中】供应商 | Comp 【中】零件级(Comp) | DV PV 【中】DV/PV | 2 2 |  | Humidity resistance per ASTM D1735-92, Determination of Condensing Humidity 168h @ 100%RH | Pass/Fail per Spec. 【中】按规范判定合格/不合格 | Supplier 【中】供应商 | Comp 【中】零件级(Comp) | DV PV 【中】DV/PV | 2 2 |  | Humidity resistance per ASTM D1735-92, Determination of Condensing Humidity 168h @ 100%RH | Pass/Fail per Spec. 【中】按规范判定合格/不合格 | Supplier 【中】供应商 | Comp 【中】零件级(Comp) | DV PV 【中】DV/PV | 2 2 |  | Humidity resistance per ASTM D1735-92, Determination of Condensing Humidity 168h @ 100%RH | Pass/Fail per Spec. 【中】按规范判定合格/不合格 | Supplier 【中】供应商 | Comp 【中】零件级(Comp) | DV PV 【中】DV/PV | 2 2 |  | Humidity resistance per ASTM D1735-92, Determination of Condensing Humidity 168h @ 100%RH | Pass/Fail per Spec. 【中】按规范判定合格/不合格 | Supplier 【中】供应商 | Comp 【中】零件级(Comp) | DV PV 【中】DV/PV | 2 2 |  | Humidity resistance per ASTM D1735-92, Determination of Condensing Humidity 168h @ 100%RH | Pass/Fail per Spec. 【中】按规范判定合格/不合格 | Supplier 【中】供应商 | Comp 【中】零件级(Comp) | DV PV 【中】DV/PV | 2 2 |  | Humidity resistance per ASTM D1735-92, Determination of Condensing Humidity 168h @ 100%RH | Pass/Fail per Spec. 【中】按规范判定合格/不合格 | Supplier 【中】供应商 | Comp 【中】零件级(Comp) | DV PV 【中】DV/PV | 2 2 |  | Humidity resistance per ASTM D1735-92, Determination of Condensing Humidity 168h @ 100%RH | Pass/Fail per Spec. 【中】按规范判定合格/不合格 | Supplier 【中】供应商 | Comp 【中】零件级(Comp) | DV PV 【中】DV/PV | 2 2 |  | Humidity resistance per ASTM D1735-92, Determination of Condensing Humidity 168h @ 100%RH | Pass/Fail per Spec. 【中】按规范判定合格/不合格 | Supplier 【中】供应商 | Comp 【中】零件级(Comp) | DV PV 【中】DV/PV | 2 2 |  | Humidity resistance per ASTM D1735-92, Determination of Condensing Humidity 168h @ 100%RH | Pass/Fail per Spec. 【中】按规范判定合格/不合格 | Supplier 【中】供应商 | Comp 【中】零件级(Comp) | DV PV 【中】DV/PV | 2 2 |  | Humidity resistance per ASTM D1735-92, Determination of Condensing Humidity 168h @ 100%RH | Pass/Fail per Spec. 【中】按规范判定合格/不合格 | Supplier 【中】供应商 | Comp 【中】零件级(Comp) | DV PV 【中】DV/PV | 2 2 |  | Humidity resistance per ASTM D1735-92, Determination of Condensing Humidity 168h @ 100%RH | Pass/Fail per Spec. 【中】按规范判定合格/不合格 | Supplier 【中】供应商 | Comp 【中】零件级(Comp) | DV PV 【中】DV/PV | 2 2 |  | Humidity resistance per ASTM D1735-92, Determination of Condensing Humidity 168h @ 100%RH | Pass/Fail per Spec. 【中】按规范判定合格/不合格 | Supplier 【中】供应商 | Comp 【中】零件级(Comp) | DV PV 【中】DV/PV | 2 2 |  | Humidity resistance per ASTM D1735-92, Determination of Condensing Humidity 168h @ 100%RH | Pass/Fail per Spec. 【中】按规范判定合格/不合格 | Supplier 【中】供应商 | Comp 【中】零件级(Comp) | DV PV 【中】DV/PV | 2 2 |  | Humidity resistance per ASTM D1735-92, Determination of Condensing Humidity 168h @ 100%RH | Pass/Fail per Spec. 【中】按规范判定合格/不合格 | Supplier 【中】供应商 | Comp 【中】零件级(Comp) | DV PV 【中】DV/PV | 2 2 |  | Humidity resistance per ASTM D1735-92, Determination of Condensing Humidity 168h @ 100%RH | Pass/Fail per Spec. 【中】按规范判定合格/不合格 | Supplier 【中】供应商 | Comp 【中】零件级(Comp) | DV PV 【中】DV/PV | 2 2 |  | Humidity resistance per ASTM D1735-92, Determination of Condensing Humidity 168h @ 100%RH | Pass/Fail per Spec. 【中】按规范判定合格/不合格 | Supplier 【中】供应商 | Comp 【中】零件级(Comp) | DV PV 【中】DV/PV | 2 2 |  | Humidity resistance per ASTM D1735-92, Determination of Condensing Humidity 168h @ 100%RH | Pass/Fail per Spec. 【中】按规范判定合格/不合格 | Supplier 【中】供应商 | Comp 【中】零件级(Comp) | DV PV 【中】DV/PV | 2 2 |  | Humidity resistance per ASTM D1735-92, Determination of Condensing Humidity 168h @ 100%RH | Pass/Fail per Spec. 【中】按规范判定合格/不合格 | Supplier 【中】供应商 | Comp 【中】零件级(Comp) | DV PV 【中】DV/PV | 2 2 |  | Humidity resistance per ASTM D1735-92, Determination of Condensing Humidity 168h @ 100%RH | Pass/Fail per Spec. 【中】按规范判定合格/不合格 | Supplier 【中】供应商 | Comp 【中】零件级(Comp) | DV PV 【中】DV/PV | 2 2 |  | Humidity resistance per ASTM D1735-92, Determination of Condensing Humidity 168h @ 100%RH | Pass/Fail per Spec. 【中】按规范判定合格/不合格 | Supplier 【中】供应商 | Comp 【中】零件级(Comp) | DV PV 【中】DV/PV | 2 2 |  | Humidity resistance per ASTM D1735-92, Determination of Condensing Humidity 168h @ 100%RH | Pass/Fail per Spec. 【中】按规范判定合格/不合格 | Supplier 【中】供应商 | Comp 【中】零件级(Comp) | DV PV 【中】DV/PV | 2 2 |  | Humidity resistance per ASTM D1735-92, Determination of Condensing Humidity 168h @ 100%RH | Pass/Fail per Spec. 【中】按规范判定合格/不合格 | Supplier 【中】供应商 | Comp 【中】零件级(Comp) | DV PV 【中】DV/PV | 2 2 |  | Humidity resistance per ASTM D1735-92, Determination of Condensing Humidity 168h @ 100%RH | Pass/Fail per Spec. 【中】按规范判定合格/不合格 | Supplier 【中】供应商 | Comp 【中】零件级(Comp) | DV PV 【中】DV/PV | 2 2 |  | Humidity resistance per ASTM D1735-92, Determination of Condensing Humidity 168h @ 100%RH | Pass/Fail per Spec. 【中】按规范判定合格/不合格 | Supplier 【中】供应商 | Comp 【中】零件级(Comp) | DV PV 【中】DV/PV | 2 2 |  | Humidity resistance per ASTM D1735-92, Determination of Condensing Humidity 168h @ 100%RH | Pass/Fail per Spec. 【中】按规范判定合格/不合格 | Supplier 【中】供应商 | Comp 【中】零件级(Comp) | DV PV 【中】DV/PV | 2 2 |  | Humidity resistance per ASTM D1735-92, Determination of Condensing Humidity 168h @ 100%RH | Pass/Fail per Spec. 【中】按规范判定合格/不合格 | Supplier 【中】供应商 | Comp 【中】零件级(Comp) | DV PV 【中】DV/PV | 2 2 |  | Humidity resistance per ASTM D1735-92, Determination of Condensing Humidity 168h @ 100%RH | Pass/Fail per Spec. 【中】按规范判定合格/不合格 | Supplier 【中】供应商 | Comp 【中】零件级(Comp) | DV PV 【中】DV/PV | 2 2 |  | Humidity resistance per ASTM D1735-92, Determination of Condensing Humidity 168h @ 100%RH | Pass/Fail per Spec. 【中】按规范判定合格/不合格 | Supplier 【中】供应商 | Comp 【中】零件级(Comp) | DV PV 【中】DV/PV | 2 2 |  | Humidity resistance per ASTM D1735-92, Determination of Condensing Humidity 168h @ 100%RH | Pass/Fail per Spec. 【中】按规范判定合格/不合格 | Supplier 【中】供应商 | Comp 【中】零件级(Comp) | DV PV 【中】DV/PV | 2 2 |  | Humidity resistance per ASTM D1735-92, Determination of Condensing Humidity 168h @ 100%RH | Pass/Fail per Spec. 【中】按规范判定合格/不合格 | Supplier 【中】供应商 | Comp 【中】零件级(Comp) | DV PV 【中】DV/PV | 2 2 |  | Humidity resistance per ASTM D1735-92, Determination of Condensing Humidity 168h @ 100%RH | Pass/Fail per Spec. 【中】按规范判定合格/不合格 | Supplier 【中】供应商 | Comp 【中】零件级(Comp) | DV PV 【中】DV/PV | 2 2 |  | Humidity resistance per ASTM D1735-92, Determination of Condensing Humidity 168h @ 100%RH | Pass/Fail per Spec. 【中】按规范判定合格/不合格 | Supplier 【中】供应商 | Comp 【中】零件级(Comp) | DV PV 【中】DV/PV | 2 2 |  | Humidity resistance per ASTM D1735-92, Determination of Condensing Humidity 168h @ 100%RH | Pass/Fail per Spec. 【中】按规范判定合格/不合格 | Supplier 【中】供应商 | Comp 【中】零件级(Comp) | DV PV 【中】DV/PV | 2 2 |  | Humidity resistance per ASTM D1735-92, Determination of Condensing Humidity 168h @ 100%RH | Pass/Fail per Spec. 【中】按规范判定合格/不合格 | Supplier 【中】供应商 | Comp 【中】零件级(Comp) | DV PV 【中】DV/PV | 2 2 |  | Humidity resistance per ASTM D1735-92, Determination of Condensing Humidity 168h @ 100%RH | Pass/Fail per Spec. 【中】按规范判定合格/不合格 | Supplier 【中】供应商 | Comp 【中】零件级(Comp) | DV PV 【中】DV/PV | 2 2 |  | Humidity resistance per ASTM D1735-92, Determination of Condensing Humidity 168h @ 100%RH | Pass/Fail per Spec. 【中】按规范判定合格/不合格 | Supplier 【中】供应商 | Comp 【中】零件级(Comp) | DV PV 【中】DV/PV | 2 2 |  | Humidity resistance per ASTM D1735-92, Determination of Condensing Humidity 168h @ 100%RH | Pass/Fail per Spec. 【中】按规范判定合格/不合格 | Supplier 【中】供应商 | Comp 【中】零件级(Comp) | DV PV 【中】DV/PV | 2 2 |  | Humidity resistance per ASTM D1735-92, Determination of Condensing Humidity 168h @ 100%RH | Pass/Fail per Spec. 【中】按规范判定合格/不合格 | Supplier 【中】供应商 | Comp 【中】零件级(Comp) | DV PV 【中】DV/PV | 2 2 |  | Humidity resistance per ASTM D1735-92, Determination of Condensing Humidity 168h @ 100%RH | Pass/Fail per Spec. 【中】按规范判定合格/不合格 | Supplier 【中】供应商 | Comp 【中】零件级(Comp) | DV PV 【中】DV/PV | 2 2 |  | Humidity resistance per ASTM D1735-92, Determination of Condensing Humidity 168h @ 100%RH | Pass/Fail per Spec. 【中】按规范判定合格/不合格 | Supplier 【中】供应商 | Comp 【中】零件级(Comp) | DV PV 【中】DV/PV | 2 2 |  | Humidity resistance per ASTM D1735-92, Determination of Condensing Humidity 168h @ 100%RH | Pass/Fail per Spec. 【中】按规范判定合格/不合格 | Supplier 【中】供应商 | Comp 【中】零件级(Comp) | DV PV 【中】DV/PV | 2 2 |  | Humidity resistance per ASTM D1735-92, Determination of Condensing Humidity 168h @ 100%RH | Pass/Fail per Spec. 【中】按规范判定合格/不合格 | Supplier 【中】供应商 | Comp 【中】零件级(Comp) | DV PV 【中】DV/PV | 2 2 |  | Humidity resistance per ASTM D1735-92, Determination of Condensing Humidity 168h @ 100%RH | Pass/Fail per Spec. 【中】按规范判定合格/不合格 | Supplier 【中】供应商 | Comp 【中】零件级(Comp) | DV PV 【中】DV/PV | 2 2 |  | Humidity resistance per ASTM D1735-92, Determination of Condensing Humidity 168h @ 100%RH | Pass/Fail per Spec. 【中】按规范判定合格/不合格 | Supplier 【中】供应商 | Comp 【中】零件级(Comp) | DV PV 【中】DV/PV | 2 2 |  | Humidity resistance per ASTM D1735-92, Determination of Condensing Humidity 168h @ 100%RH | Pass/Fail per Spec. 【中】按规范判定合格/不合格 | Supplier 【中】供应商 | Comp 【中】零件级(Comp) | DV PV 【中】DV/PV | 2 2 |  | Humidity resistance per ASTM D1735-92, Determination of Condensing Humidity 168h @ 100%RH | Pass/Fail per Spec. 【中】按规范判定合格/不合格 | Supplier 【中】供应商 | Comp 【中】零件级(Comp) | DV PV 【中】DV/PV | 2 2 |  | Humidity resistance per ASTM D1735-92, Determination of Condensing Humidity 168h @ 100%RH | Pass/Fail per Spec. 【中】按规范判定合格/不合格 | Supplier 【中】供应商 | Comp 【中】零件级(Comp) | DV PV 【中】DV/PV | 2 2 |  | Humidity resistance per ASTM D1735-92, Determination of Condensing Humidity 168h @ 100%RH | Pass/Fail per Spec. 【中】按规范判定合格/不合格 | Supplier 【中】供应商 | Comp 【中】零件级(Comp) | DV PV 【中】DV/PV | 2 2 |  | Humidity resistance per ASTM D1735-92, Determination of Condensing Humidity 168h @ 100%RH | Pass/Fail per Spec. 【中】按规范判定合格/不合格 | Supplier 【中】供应商 | Comp 【中】零件级(Comp) | DV PV 【中】DV/PV | 2 2 |  | Humidity resistance per ASTM D1735-92, Determination of Condensing Humidity 168h @ 100%RH | Pass/Fail per Spec. 【中】按规范判定合格/不合格 | Supplier 【中】供应商 | Comp 【中】零件级(Comp) | DV PV 【中】DV/PV | 2 2 |  | Humidity resistance per ASTM D1735-92, Determination of Condensing Humidity 168h @ 100%RH | Pass/Fail per Spec. 【中】按规范判定合格/不合格 | Supplier 【中】供应商 | Comp 【中】零件级(Comp) | DV PV 【中】DV/PV | 2 2 |  | Humidity resistance per ASTM D1735-92, Determination of Condensing Humidity 168h @ 100%RH | Pass/Fail per Spec. 【中】按规范判定合格/不合格 | Supplier 【中】供应商 | Comp 【中】零件级(Comp) | DV PV 【中】DV/PV | 2 2 |  | Humidity resistance per ASTM D1735-92, Determination of Condensing Humidity 168h @ 100%RH | Pass/Fail per Spec. 【中】按规范判定合格/不合格 | Supplier 【中】供应商 | Comp 【中】零件级(Comp) | DV PV 【中】DV/PV | 2 2 |  | Humidity resistance per ASTM D1735-92, Determination of Condensing Humidity 168h @ 100%RH | Pass/Fail per Spec. 【中】按规范判定合格/不合格 | Supplier 【中】供应商 | Comp 【中】零件级(Comp) | DV PV 【中】DV/PV | 2 2 |  | Humidity resistance per ASTM D1735-92, Determination of Condensing Humidity 168h @ 100%RH | Pass/Fail per Spec. 【中】按规范判定合格/不合格 | Supplier 【中】供应商 | Comp 【中】零件级(Comp) | DV PV 【中】DV/PV | 2 2 |  | Humidity resistance per ASTM D1735-92, Determination of Condensing Humidity 168h @ 100%RH | Pass/Fail per Spec. 【中】按规范判定合格/不合格 | Supplier 【中】供应商 | Comp 【中】零件级(Comp) | DV PV 【中】DV/PV | 2 2 |  | Humidity resistance per ASTM D1735-92, Determination of Condensing Humidity 168h @ 100%RH | Pass/Fail per Spec. 【中】按规范判定合格/不合格 | Supplier 【中】供应商 | Comp 【中】零件级(Comp) | DV PV 【中】DV/PV | 2 2 |  | Humidity resistance per ASTM D1735-92, Determination of Condensing Humidity 168h @ 100%RH | Pass/Fail per Spec. 【中】按规范判定合格/不合格 | Supplier 【中】供应商 | Comp 【中】零件级(Comp) | DV PV 【中】DV/PV | 2 2 |  | Humidity resistance per ASTM D1735-92, Determination of Condensing Humidity 168h @ 100%RH | Pass/Fail per Spec. 【中】按规范判定合格/不合格 | Supplier 【中】供应商 | Comp 【中】零件级(Comp) | DV PV 【中】DV/PV | 2 2 |  | Humidity resistance per ASTM D1735-92, Determination of Condensing Humidity 168h @ 100%RH | Pass/Fail per Spec. 【中】按规范判定合格/不合格 | Supplier 【中】供应商 | Comp 【中】零件级(Comp) | DV PV 【中】DV/PV | 2 2 |  | Humidity resistance per ASTM D1735-92, Determination of Condensing Humidity 168h @ 100%RH | Pass/Fail per Spec. 【中】按规范判定合格/不合格 | Supplier 【中】供应商 | Comp 【中】零件级(Comp) | DV PV 【中】DV/PV | 2 2 |  | Humidity resistance per ASTM D1735-92, Determination of Condensing Humidity 168h @ 100%RH | Pass/Fail per Spec. 【中】按规范判定合格/不合格 | Supplier 【中】供应商 | Comp 【中】零件级(Comp) | DV PV 【中】DV/PV | 2 2 |  | Humidity resistance per ASTM D1735-92, Determination of Condensing Humidity 168h @ 100%RH | Pass/Fail per Spec. 【中】按规范判定合格/不合格 | Supplier 【中】供应商 | Comp 【中】零件级(Comp) | DV PV 【中】DV/PV | 2 2 |  | Humidity resistance per ASTM D1735-92, Determination of Condensing Humidity 168h @ 100%RH | Pass/Fail per Spec. 【中】按规范判定合格/不合格 | Supplier 【中】供应商 | Comp 【中】零件级(Comp) | DV PV 【中】DV/PV | 2 2 |  | Humidity resistance per ASTM D1735-92, Determination of Condensing Humidity 168h @ 100%RH | Pass/Fail per Spec. 【中】按规范判定合格/不合格 | Supplier 【中】供应商 | Comp 【中】零件级(Comp) | DV PV 【中】DV/PV | 2 2 |  | Humidity resistance per ASTM D1735-92, Determination of Condensing Humidity 168h @ 100%RH | Pass/Fail per Spec. 【中】按规范判定合格/不合格 | Supplier 【中】供应商 | Comp 【中】零件级(Comp) | DV PV 【中】DV/PV | 2 2 |  | Humidity resistance per ASTM D1735-92, Determination of Condensing Humidity 168h @ 100%RH | Pass/Fail per Spec. 【中】按规范判定合格/不合格 | Supplier 【中】供应商 | Comp 【中】零件级(Comp) | DV PV 【中】DV/PV | 2 2 |  | Humidity resistance per ASTM D1735-92, Determination of Condensing Humidity 168h @ 100%RH | Pass/Fail per Spec. 【中】按规范判定合格/不合格 | Supplier 【中】供应商 | Comp 【中】零件级(Comp) | DV PV 【中】DV/PV | 2 2 |  | Humidity resistance per ASTM D1735-92, Determination of Condensing Humidity 168h @ 100%RH | Pass/Fail per Spec. 【中】按规范判定合格/不合格 | Supplier 【中】供应商 | Comp 【中】零件级(Comp) | DV PV 【中】DV/PV | 2 2 |  | Humidity resistance per ASTM D1735-92, Determination of Condensing Humidity 168h @ 100%RH | Pass/Fail per Spec. 【中】按规范判定合格/不合格 | Supplier 【中】供应商 | Comp 【中】零件级(Comp) | DV PV 【中】DV/PV | 2 2 |  | Humidity resistance per ASTM D1735-92, Determination of Condensing Humidity 168h @ 100%RH | Pass/Fail per Spec. 【中】按规范判定合格/不合格 | Supplier 【中】供应商 | Comp 【中】零件级(Comp) | DV PV 【中】DV/PV | 2 2 |  | Humidity resistance per ASTM D1735-92, Determination of Condensing Humidity 168h @ 100%RH | Pass/Fail per Spec. 【中】按规范判定合格/不合格 | Supplier 【中】供应商 | Comp 【中】零件级(Comp) | DV PV 【中】DV/PV | 2 2 |  | Humidity resistance per ASTM D1735-92, Determination of Condensing Humidity 168h @ 100%RH | Pass/Fail per Spec. 【中】按规范判定合格/不合格 | Supplier 【中】供应商 | Comp 【中】零件级(Comp) | DV PV 【中】DV/PV | 2 2 |  | Humidity resistance per ASTM D1735-92, Determination of Condensing Humidity 168h @ 100%RH | Pass/Fail per Spec. 【中】按规范判定合格/不合格 | Supplier 【中】供应商 | Comp 【中】零件级(Comp) | DV PV 【中】DV/PV | 2 2 |  | Humidity resistance per ASTM D1735-92, Determination of Condensing Humidity 168h @ 100%RH | Pass/Fail per Spec. 【中】按规范判定合格/不合格 | Supplier 【中】供应商 | Comp 【中】零件级(Comp) | DV PV 【中】DV/PV | 2 2 |  | Humidity resistance per ASTM D1735-92, Determination of Condensing Humidity 168h @ 100%RH | Pass/Fail per Spec. 【中】按规范判定合格/不合格 | Supplier 【中】供应商 | Comp 【中】零件级(Comp) | DV PV 【中】DV/PV | 2 2 |  | Humidity resistance per ASTM D1735-92, Determination of Condensing Humidity 168h @ 100%RH | Pass/Fail per Spec. 【中】按规范判定合格/不合格 | Supplier 【中】供应商 | Comp 【中】零件级(Comp) | DV PV 【中】DV/PV | 2 2 |  | Humidity resistance per ASTM D1735-92, Determination of Condensing Humidity 168h @ 100%RH | Pass/Fail per Spec. 【中】按规范判定合格/不合格 | Supplier 【中】供应商 | Comp 【中】零件级(Comp) | DV PV 【中】DV/PV | 2 2 |  | Humidity resistance per ASTM D1735-92, Determination of Condensing Humidity 168h @ 100%RH | Pass/Fail per Spec. 【中】按规范判定合格/不合格 | Supplier 【中】供应商 | Comp 【中】零件级(Comp) | DV PV 【中】DV/PV | 2 2 |  | Humidity resistance per ASTM D1735-92, Determination of Condensing Humidity 168h @ 100%RH | Pass/Fail per Spec. 【中】按规范判定合格/不合格 | Supplier 【中】供应商 | Comp 【中】零件级(Comp) | DV PV 【中】DV/PV | 2 2 |  | Humidity resistance per ASTM D1735-92, Determination of Condensing Humidity 168h @ 100%RH | Pass/Fail per Spec. 【中】按规范判定合格/不合格 | Supplier 【中】供应商 | Comp 【中】零件级(Comp) | DV PV 【中】DV/PV | 2 2 |  | Humidity resistance per ASTM D1735-92, Determination of Condensing Humidity 168h @ 100%RH | Pass/Fail per Spec. 【中】按规范判定合格/不合格 | Supplier 【中】供应商 | Comp 【中】零件级(Comp) | DV PV 【中】DV/PV | 2 2 |  | Humidity resistance per ASTM D1735-92, Determination of Condensing Humidity 168h @ 100%RH | Pass/Fail per Spec. 【中】按规范判定合格/不合格 | Supplier 【中】供应商 | Comp 【中】零件级(Comp) | DV PV 【中】DV/PV | 2 2 |  | Humidity resistance per ASTM D1735-92, Determination of Condensing Humidity 168h @ 100%RH | Pass/Fail per Spec. 【中】按规范判定合格/不合格 | Supplier 【中】供应商 | Comp 【中】零件级(Comp) | DV PV 【中】DV/PV | 2 2 |  | Humidity resistance per ASTM D1735-92, Determination of Condensing Humidity 168h @ 100%RH | Pass/Fail per Spec. 【中】按规范判定合格/不合格 | Supplier 【中】供应商 | Comp 【中】零件级(Comp) | DV PV 【中】DV/PV | 2 2 |  | Humidity resistance per ASTM D1735-92, Determination of Condensing Humidity 168h @ 100%RH | Pass/Fail per Spec. 【中】按规范判定合格/不合格 | Supplier 【中】供应商 | Comp 【中】零件级(Comp) | DV PV 【中】DV/PV | 2 2 |  | Humidity resistance per ASTM D1735-92, Determination of Condensing Humidity 168h @ 100%RH | Pass/Fail per Spec. 【中】按规范判定合格/不合格 | Supplier 【中】供应商 | Comp 【中】零件级(Comp) | DV PV 【中】DV/PV | 2 2 |  | Humidity resistance per ASTM D1735-92, Determination of Condensing Humidity 168h @ 100%RH | Pass/Fail per Spec. 【中】按规范判定合格/不合格 | Supplier 【中】供应商 | Comp 【中】零件级(Comp) | DV PV 【中】DV/PV | 2 2 |  | Humidity resistance per ASTM D1735-92, Determination of Condensing Humidity 168h @ 100%RH | Pass/Fail per Spec. 【中】按规范判定合格/不合格 | Supplier 【中】供应商 | Comp 【中】零件级(Comp) | DV PV 【中】DV/PV | 2 2 |  | Humidity resistance per ASTM D1735-92, Determination of Condensing Humidity 168h @ 100%RH | Pass/Fail per Spec. 【中】按规范判定合格/不合格 | Supplier 【中】供应商 | Comp 【中】零件级(Comp) | DV PV 【中】DV/PV | 2 2 |  | Humidity resistance per ASTM D1735-92, Determination of Condensing Humidity 168h @ 100%RH | Pass/Fail per Spec. 【中】按规范判定合格/不合格 | Supplier 【中】供应商 | Comp 【中】零件级(Comp) | DV PV 【中】DV/PV | 2 2 |  | Humidity resistance per ASTM D1735-92, Determination of Condensing Humidity 168h @ 100%RH | Pass/Fail per Spec. 【中】按规范判定合格/不合格 | Supplier 【中】供应商 | Comp 【中】零件级(Comp) | DV PV 【中】DV/PV | 2 2 |  | Humidity resistance per ASTM D1735-92, Determination of Condensing Humidity 168h @ 100%RH | Pass/Fail per Spec. 【中】按规范判定合格/不合格 | Supplier 【中】供应商 | Comp 【中】零件级(Comp) | DV PV 【中】DV/PV | 2 2 |  | Humidity resistance per ASTM D1735-92, Determination of Condensing Humidity 168h @ 100%RH | Pass/Fail per Spec. 【中】按规范判定合格/不合格 | Supplier 【中】供应商 | Comp 【中】零件级(Comp) | DV PV 【中】DV/PV | 2 2 |  | Humidity resistance per ASTM D1735-92, Determination of Condensing Humidity 168h @ 100%RH | Pass/Fail per Spec. 【中】按规范判定合格/不合格 | Supplier 【中】供应商 | Comp 【中】零件级(Comp) | DV PV 【中】DV/PV | 2 2 |  | Humidity resistance per ASTM D1735-92, Determination of Condensing Humidity 168h @ 100%RH | Pass/Fail per Spec. 【中】按规范判定合格/不合格 | Supplier 【中】供应商 | Comp 【中】零件级(Comp) | DV PV 【中】DV/PV | 2 2 |  | Humidity resistance per ASTM D1735-92, Determination of Condensing Humidity 168h @ 100%RH | Pass/Fail per Spec. 【中】按规范判定合格/不合格 | Supplier 【中】供应商 | Comp 【中】零件级(Comp) | DV PV 【中】DV/PV | 2 2 |  | Humidity resistance per ASTM D1735-92, Determination of Condensing Humidity 168h @ 100%RH | Pass/Fail per Spec. 【中】按规范判定合格/不合格 | Supplier 【中】供应商 | Comp 【中】零件级(Comp) | DV PV 【中】DV/PV | 2 2 |  | Humidity resistance per ASTM D1735-92, Determination of Condensing Humidity 168h @ 100%RH | Pass/Fail per Spec. 【中】按规范判定合格/不合格 | Supplier 【中】供应商 | Comp 【中】零件级(Comp) | DV PV 【中】DV/PV | 2 2 |  | Humidity resistance per ASTM D1735-92, Determination of Condensing Humidity 168h @ 100%RH | Pass/Fail per Spec. 【中】按规范判定合格/不合格 | Supplier 【中】供应商 | Comp 【中】零件级(Comp) | DV PV 【中】DV/PV | 2 2 |  | Humidity resistance per ASTM D1735-92, Determination of Condensing Humidity 168h @ 100%RH | Pass/Fail per Spec. 【中】按规范判定合格/不合格 | Supplier 【中】供应商 | Comp 【中】零件级(Comp) | DV PV 【中】DV/PV | 2 2 |  | Humidity resistance per ASTM D1735-92, Determination of Condensing Humidity 168h @ 100%RH | Pass/Fail per Spec. 【中】按规范判定合格/不合格 | Supplier 【中】供应商 | Comp 【中】零件级(Comp) | DV PV 【中】DV/PV | 2 2 |  | Humidity resistance per ASTM D1735-92, Determination of Condensing Humidity 168h @ 100%RH | Pass/Fail per Spec. 【中】按规范判定合格/不合格 | Supplier 【中】供应商 | Comp 【中】零件级(Comp) | DV PV 【中】DV/PV | 2 2 |  | Humidity resistance per ASTM D1735-92, Determination of Condensing Humidity 168h @ 100%RH | Pass/Fail per Spec. 【中】按规范判定合格/不合格 | Supplier 【中】供应商 | Comp 【中】零件级(Comp) | DV PV 【中】DV/PV | 2 2 |  | Humidity resistance per ASTM D1735-92, Determination of Condensing Humidity 168h @ 100%RH | Pass/Fail per Spec. 【中】按规范判定合格/不合格 | Supplier 【中】供应商 | Comp 【中】零件级(Comp) | DV PV 【中】DV/PV | 2 2 |  | Humidity resistance per ASTM D1735-92, Determination of Condensing Humidity 168h @ 100%RH | Pass/Fail per Spec. 【中】按规范判定合格/不合格 | Supplier 【中】供应商 | Comp 【中】零件级(Comp) | DV PV 【中】DV/PV | 2 2 |  | Humidity resistance per ASTM D1735-92, Determination of Condensing Humidity 168h @ 100%RH | Pass/Fail per Spec. 【中】按规范判定合格/不合格 | Supplier 【中】供应商 | Comp 【中】零件级(Comp) | DV PV 【中】DV/PV | 2 2 |  | Humidity resistance per ASTM D1735-92, Determination of Condensing Humidity 168h @ 100%RH | Pass/Fail per Spec. 【中】按规范判定合格/不合格 | Supplier 【中】供应商 | Comp 【中】零件级(Comp) | DV PV 【中】DV/PV | 2 2 |  | Humidity resistance per ASTM D1735-92, Determination of Condensing Humidity 168h @ 100%RH | Pass/Fail per Spec. 【中】按规范判定合格/不合格 | Supplier 【中】供应商 | Comp 【中】零件级(Comp) | DV PV 【中】DV/PV | 2 2 |  | Humidity resistance per ASTM D1735-92, Determination of Condensing Humidity 168h @ 100%RH | Pass/Fail per Spec. 【中】按规范判定合格/不合格 | Supplier 【中】供应商 | Comp 【中】零件级(Comp) | DV PV 【中】DV/PV | 2 2 |  | Humidity resistance per ASTM D1735-92, Determination of Condensing Humidity 168h @ 100%RH | Pass/Fail per Spec. 【中】按规范判定合格/不合格 | Supplier 【中】供应商 | Comp 【中】零件级(Comp) | DV PV 【中】DV/PV | 2 2 |  | Humidity resistance per ASTM D1735-92, Determination of Condensing Humidity 168h @ 100%RH | Pass/Fail per Spec. 【中】按规范判定合格/不合格 | Supplier 【中】供应商 | Comp 【中】零件级(Comp) | DV PV 【中】DV/PV | 2 2 |  | Humidity resistance per ASTM D1735-92, Determination of Condensing Humidity 168h @ 100%RH | Pass/Fail per Spec. 【中】按规范判定合格/不合格 | Supplier 【中】供应商 | Comp 【中】零件级(Comp) | DV PV 【中】DV/PV | 2 2 |  | Humidity resistance per ASTM D1735-92, Determination of Condensing Humidity 168h @ 100%RH | Pass/Fail per Spec. 【中】按规范判定合格/不合格 | Supplier 【中】供应商 | Comp 【中】零件级(Comp) | DV PV 【中】DV/PV | 2 2 |  | Humidity resistance per ASTM D1735-92, Determination of Condensing Humidity 168h @ 100%RH | Pass/Fail per Spec. 【中】按规范判定合格/不合格 | Supplier 【中】供应商 | Comp 【中】零件级(Comp) | DV PV 【中】DV/PV | 2 2 |  | Humidity resistance per ASTM D1735-92, Determination of Condensing Humidity 168h @ 100%RH | Pass/Fail per Spec. 【中】按规范判定合格/不合格 | Supplier 【中】供应商 | Comp 【中】零件级(Comp) | DV PV 【中】DV/PV | 2 2 |  | Humidity resistance per ASTM D1735-92, Determination of Condensing Humidity 168h @ 100%RH | Pass/Fail per Spec. 【中】按规范判定合格/不合格 | Supplier 【中】供应商 | Comp 【中】零件级(Comp) | DV PV 【中】DV/PV | 2 2 |  | Humidity resistance per ASTM D1735-92, Determination of Condensing Humidity 168h @ 100%RH | Pass/Fail per Spec. 【中】按规范判定合格/不合格 | Supplier 【中】供应商 | Comp 【中】零件级(Comp) | DV PV 【中】DV/PV | 2 2 |  | Humidity resistance per ASTM D1735-92, Determination of Condensing Humidity 168h @ 100%RH | Pass/Fail per Spec. 【中】按规范判定合格/不合格 | Supplier 【中】供应商 | Comp 【中】零件级(Comp) | DV PV 【中】DV/PV | 2 2 |  | Humidity resistance per ASTM D1735-92, Determination of Condensing Humidity 168h @ 100%RH | Pass/Fail per Spec. 【中】按规范判定合格/不合格 | Supplier 【中】供应商 | Comp 【中】零件级(Comp) | DV PV 【中】DV/PV | 2 2 |  | Humidity resistance per ASTM D1735-92, Determination of Condensing Humidity 168h @ 100%RH | Pass/Fail per Spec. 【中】按规范判定合格/不合格 | Supplier 【中】供应商 | Comp 【中】零件级(Comp) | DV PV 【中】DV/PV | 2 2 |  | Humidity resistance per ASTM D1735-92, Determination of Condensing Humidity 168h @ 100%RH | Pass/Fail per Spec. 【中】按规范判定合格/不合格 | Supplier 【中】供应商 | Comp 【中】零件级(Comp) | DV PV 【中】DV/PV | 2 2 |  | Humidity resistance per ASTM D1735-92, Determination of Condensing Humidity 168h @ 100%RH | Pass/Fail per Spec. 【中】按规范判定合格/不合格 | Supplier 【中】供应商 | Comp 【中】零件级(Comp) | DV PV 【中】DV/PV | 2 2 |  | Humidity resistance per ASTM D1735-92, Determination of Condensing Humidity 168h @ 100%RH | Pass/Fail per Spec. 【中】按规范判定合格/不合格 | Supplier 【中】供应商 | Comp 【中】零件级(Comp) | DV PV 【中】DV/PV | 2 2 |  | Humidity resistance per ASTM D1735-92, Determination of Condensing Humidity 168h @ 100%RH | Pass/Fail per Spec. 【中】按规范判定合格/不合格 | Supplier 【中】供应商 | Comp 【中】零件级(Comp) | DV PV 【中】DV/PV | 2 2 |  | Humidity resistance per ASTM D1735-92, Determination of Condensing Humidity 168h @ 100%RH | Pass/Fail per Spec. 【中】按规范判定合格/不合格 | Supplier 【中】供应商 | Comp 【中】零件级(Comp) | DV PV 【中】DV/PV | 2 2 |  | Humidity resistance per ASTM D1735-92, Determination of Condensing Humidity 168h @ 100%RH | Pass/Fail per Spec. 【中】按规范判定合格/不合格 | Supplier 【中】供应商 | Comp 【中】零件级(Comp) | DV PV 【中】DV/PV | 2 2 |  | Humidity resistance per ASTM D1735-92, Determination of Condensing Humidity 168h @ 100%RH | Pass/Fail per Spec. 【中】按规范判定合格/不合格 | Supplier 【中】供应商 | Comp 【中】零件级(Comp) | DV PV 【中】DV/PV | 2 2 |  | Humidity resistance per ASTM D1735-92, Determination of Condensing Humidity 168h @ 100%RH | Pass/Fail per Spec. 【中】按规范判定合格/不合格 | Supplier 【中】供应商 | Comp 【中】零件级(Comp) | DV PV 【中】DV/PV | 2 2 |  | Humidity resistance per ASTM D1735-92, Determination of Condensing Humidity 168h @ 100%RH | Pass/Fail per Spec. 【中】按规范判定合格/不合格 | Supplier 【中】供应商 | Comp 【中】零件级(Comp) | DV PV 【中】DV/PV | 2 2 |  | Humidity resistance per ASTM D1735-92, Determination of Condensing Humidity 168h @ 100%RH | Pass/Fail per Spec. 【中】按规范判定合格/不合格 | Supplier 【中】供应商 | Comp 【中】零件级(Comp) | DV PV 【中】DV/PV | 2 2 |  | Humidity resistance per ASTM D1735-92, Determination of Condensing Humidity 168h @ 100%RH | Pass/Fail per Spec. 【中】按规范判定合格/不合格 | Supplier 【中】供应商 | Comp 【中】零件级(Comp) | DV PV 【中】DV/PV | 2 2 |  | Humidity resistance per ASTM D1735-92, Determination of Condensing Humidity 168h @ 100%RH | Pass/Fail per Spec. 【中】按规范判定合格/不合格 | Supplier 【中】供应商 | Comp 【中】零件级(Comp) | DV PV 【中】DV/PV | 2 2 |  | Humidity resistance per ASTM D1735-92, Determination of Condensing Humidity 168h @ 100%RH | Pass/Fail per Spec. 【中】按规范判定合格/不合格 | Supplier 【中】供应商 | Comp 【中】零件级(Comp) | DV PV 【中】DV/PV | 2 2 |  | Humidity resistance per ASTM D1735-92, Determination of Condensing Humidity 168h @ 100%RH | Pass/Fail per Spec. 【中】按规范判定合格/不合格 | Supplier 【中】供应商 | Comp 【中】零件级(Comp) | DV PV 【中】DV/PV | 2 2 |  | Humidity resistance per ASTM D1735-92, Determination of Condensing Humidity 168h @ 100%RH | Pass/Fail per Spec. 【中】按规范判定合格/不合格 | Supplier 【中】供应商 | Comp 【中】零件级(Comp) | DV PV 【中】DV/PV | 2 2 |  | Humidity resistance per ASTM D1735-92, Determination of Condensing Humidity 168h @ 100%RH | Pass/Fail per Spec. 【中】按规范判定合格/不合格 | Supplier 【中】供应商 | Comp 【中】零件级(Comp) | DV PV 【中】DV/PV | 2 2 |  | Humidity resistance per ASTM D1735-92, Determination of Condensing Humidity 168h @ 100%RH | Pass/Fail per Spec. 【中】按规范判定合格/不合格 | Supplier 【中】供应商 | Comp 【中】零件级(Comp) | DV PV 【中】DV/PV | 2 2 |  | Humidity resistance per ASTM D1735-92, Determination of Condensing Humidity 168h @ 100%RH | Pass/Fail per Spec. 【中】按规范判定合格/不合格 | Supplier 【中】供应商 | Comp 【中】零件级(Comp) | DV PV 【中】DV/PV | 2 2 |  | Humidity resistance per ASTM D1735-92, Determination of Condensing Humidity 168h @ 100%RH | Pass/Fail per Spec. 【中】按规范判定合格/不合格 | Supplier 【中】供应商 | Comp 【中】零件级(Comp) | DV PV 【中】DV/PV | 2 2 |  | Humidity resistance per ASTM D1735-92, Determination of Condensing Humidity 168h @ 100%RH | Pass/Fail per Spec. 【中】按规范判定合格/不合格 | Supplier 【中】供应商 | Comp 【中】零件级(Comp) | DV PV 【中】DV/PV | 2 2 |  | Humidity resistance per ASTM D1735-92, Determination of Condensing Humidity 168h @ 100%RH | Pass/Fail per Spec. 【中】按规范判定合格/不合格 | Supplier 【中】供应商 | Comp 【中】零件级(Comp) | DV PV 【中】DV/PV | 2 2 |  | Humidity resistance per ASTM D1735-92, Determination of Condensing Humidity 168h @ 100%RH | Pass/Fail per Spec. 【中】按规范判定合格/不合格 | Supplier 【中】供应商 | Comp 【中】零件级(Comp) | DV PV 【中】DV/PV | 2 2 |  | Humidity resistance per ASTM D1735-92, Determination of Condensing Humidity 168h @ 100%RH | Pass/Fail per Spec. 【中】按规范判定合格/不合格 | Supplier 【中】供应商 | Comp 【中】零件级(Comp) | DV PV 【中】DV/PV | 2 2 |  | Humidity resistance per ASTM D1735-92, Determination of Condensing Humidity 168h @ 100%RH | Pass/Fail per Spec. 【中】按规范判定合格/不合格 | Supplier 【中】供应商 | Comp 【中】零件级(Comp) | DV PV 【中】DV/PV | 2 2 |  | Humidity resistance per ASTM D1735-92, Determination of Condensing Humidity 168h @ 100%RH | Pass/Fail per Spec. 【中】按规范判定合格/不合格 | Supplier 【中】供应商 | Comp 【中】零件级(Comp) | DV PV 【中】DV/PV | 2 2 |  | Humidity resistance per ASTM D1735-92, Determination of Condensing Humidity 168h @ 100%RH | Pass/Fail per Spec. 【中】按规范判定合格/不合格 | Supplier 【中】供应商 | Comp 【中】零件级(Comp) | DV PV 【中】DV/PV | 2 2 |  | Humidity resistance per ASTM D1735-92, Determination of Condensing Humidity 168h @ 100%RH | Pass/Fail per Spec. 【中】按规范判定合格/不合格 | Supplier 【中】供应商 | Comp 【中】零件级(Comp) | DV PV 【中】DV/PV | 2 2 |  | Humidity resistance per ASTM D1735-92, Determination of Condensing Humidity 168h @ 100%RH | Pass/Fail per Spec. 【中】按规范判定合格/不合格 | Supplier 【中】供应商 | Comp 【中】零件级(Comp) | DV PV 【中】DV/PV | 2 2 |  | Humidity resistance per ASTM D1735-92, Determination of Condensing Humidity 168h @ 100%RH | Pass/Fail per Spec. 【中】按规范判定合格/不合格 | Supplier 【中】供应商 | Comp 【中】零件级(Comp) | DV PV 【中】DV/PV | 2 2 |  | Humidity resistance per ASTM D1735-92, Determination of Condensing Humidity 168h @ 100%RH | Pass/Fail per Spec. 【中】按规范判定合格/不合格 | Supplier 【中】供应商 | Comp 【中】零件级(Comp) | DV PV 【中】DV/PV | 2 2 |  | Humidity resistance per ASTM D1735-92, Determination of Condensing Humidity 168h @ 100%RH | Pass/Fail per Spec. 【中】按规范判定合格/不合格 | Supplier 【中】供应商 | Comp 【中】零件级(Comp) | DV PV 【中】DV/PV | 2 2 |  | Humidity resistance per ASTM D1735-92, Determination of Condensing Humidity 168h @ 100%RH | Pass/Fail per Spec. 【中】按规范判定合格/不合格 | Supplier 【中】供应商 | Comp 【中】零件级(Comp) | DV PV 【中】DV/PV | 2 2 |  | Humidity resistance per ASTM D1735-92, Determination of Condensing Humidity 168h @ 100%RH | Pass/Fail per Spec. 【中】按规范判定合格/不合格 | Supplier 【中】供应商 | Comp 【中】零件级(Comp) | DV PV 【中】DV/PV | 2 2 |  | Humidity resistance per ASTM D1735-92, Determination of Condensing Humidity 168h @ 100%RH | Pass/Fail per Spec. 【中】按规范判定合格/不合格 | Supplier 【中】供应商 | Comp 【中】零件级(Comp) | DV PV 【中】DV/PV | 2 2 |  | Humidity resistance per ASTM D1735-92, Determination of Condensing Humidity 168h @ 100%RH | Pass/Fail per Spec. 【中】按规范判定合格/不合格 | Supplier 【中】供应商 | Comp 【中】零件级(Comp) | DV PV 【中】DV/PV | 2 2 |  | Humidity resistance per ASTM D1735-92, Determination of Condensing Humidity 168h @ 100%RH | Pass/Fail per Spec. 【中】按规范判定合格/不合格 | Supplier 【中】供应商 | Comp 【中】零件级(Comp) | DV PV 【中】DV/PV | 2 2 |  | Humidity resistance per ASTM D1735-92, Determination of Condensing Humidity 168h @ 100%RH | Pass/Fail per Spec. 【中】按规范判定合格/不合格 | Supplier 【中】供应商 | Comp 【中】零件级(Comp) | DV PV 【中】DV/PV | 2 2 |  | Humidity resistance per ASTM D1735-92, Determination of Condensing Humidity 168h @ 100%RH | Pass/Fail per Spec. 【中】按规范判定合格/不合格 | Supplier 【中】供应商 | Comp 【中】零件级(Comp) | DV PV 【中】DV/PV | 2 2 |  | Humidity resistance per ASTM D1735-92, Determination of Condensing Humidity 168h @ 100%RH | Pass/Fail per Spec. 【中】按规范判定合格/不合格 | Supplier 【中】供应商 | Comp 【中】零件级(Comp) | DV PV 【中】DV/PV | 2 2 |  | Humidity resistance per ASTM D1735-92, Determination of Condensing Humidity 168h @ 100%RH | Pass/Fail per Spec. 【中】按规范判定合格/不合格 | Supplier 【中】供应商 | Comp 【中】零件级(Comp) | DV PV 【中】DV/PV | 2 2 |  | Humidity resistance per ASTM D1735-92, Determination of Condensing Humidity 168h @ 100%RH | Pass/Fail per Spec. 【中】按规范判定合格/不合格 | Supplier 【中】供应商 | Comp 【中】零件级(Comp) | DV PV 【中】DV/PV | 2 2 |  | Humidity resistance per ASTM D1735-92, Determination of Condensing Humidity 168h @ 100%RH | Pass/Fail per Spec. 【中】按规范判定合格/不合格 | Supplier 【中】供应商 | Comp 【中】零件级(Comp) | DV PV 【中】DV/PV | 2 2 |  | Humidity resistance per ASTM D1735-92, Determination of Condensing Humidity 168h @ 100%RH | Pass/Fail per Spec. 【中】按规范判定合格/不合格 | Supplier 【中】供应商 | Comp 【中】零件级(Comp) | DV PV 【中】DV/PV | 2 2 |  | Humidity resistance per ASTM D1735-92, Determination of Condensing Humidity 168h @ 100%RH | Pass/Fail per Spec. 【中】按规范判定合格/不合格 | Supplier 【中】供应商 | Comp 【中】零件级(Comp) | DV PV 【中】DV/PV | 2 2 |  | Humidity resistance per ASTM D1735-92, Determination of Condensing Humidity 168h @ 100%RH | Pass/Fail per Spec. 【中】按规范判定合格/不合格 | Supplier 【中】供应商 | Comp 【中】零件级(Comp) | DV PV 【中】DV/PV | 2 2 |  | Humidity resistance per ASTM D1735-92, Determination of Condensing Humidity 168h @ 100%RH | Pass/Fail per Spec. 【中】按规范判定合格/不合格 | Supplier 【中】供应商 | Comp 【中】零件级(Comp) | DV PV 【中】DV/PV | 2 2 |  | Humidity resistance per ASTM D1735-92, Determination of Condensing Humidity 168h @ 100%RH | Pass/Fail per Spec. 【中】按规范判定合格/不合格 | Supplier 【中】供应商 | Comp 【中】零件级(Comp) | DV PV 【中】DV/PV | 2 2 |  | Humidity resistance per ASTM D1735-92, Determination of Condensing Humidity 168h @ 100%RH | Pass/Fail per Spec. 【中】按规范判定合格/不合格 | Supplier 【中】供应商 | Comp 【中】零件级(Comp) | DV PV 【中】DV/PV | 2 2 |  | Humidity resistance per ASTM D1735-92, Determination of Condensing Humidity 168h @ 100%RH | Pass/Fail per Spec. 【中】按规范判定合格/不合格 | Supplier 【中】供应商 | Comp 【中】零件级(Comp) | DV PV 【中】DV/PV | 2 2 |  | Humidity resistance per ASTM D1735-92, Determination of Condensing Humidity 168h @ 100%RH | Pass/Fail per Spec. 【中】按规范判定合格/不合格 | Supplier 【中】供应商 | Comp 【中】零件级(Comp) | DV PV 【中】DV/PV | 2 2 |  | Humidity resistance per ASTM D1735-92, Determination of Condensing Humidity 168h @ 100%RH | Pass/Fail per Spec. 【中】按规范判定合格/不合格 | Supplier 【中】供应商 | Comp 【中】零件级(Comp) | DV PV 【中】DV/PV | 2 2 |  | Humidity resistance per ASTM D1735-92, Determination of Condensing Humidity 168h @ 100%RH | Pass/Fail per Spec. 【中】按规范判定合格/不合格 | Supplier 【中】供应商 | Comp 【中】零件级(Comp) | DV PV 【中】DV/PV | 2 2 |  | Humidity resistance per ASTM D1735-92, Determination of Condensing Humidity 168h @ 100%RH | Pass/Fail per Spec. 【中】按规范判定合格/不合格 | Supplier 【中】供应商 | Comp 【中】零件级(Comp) | DV PV 【中】DV/PV | 2 2 |  | Humidity resistance per ASTM D1735-92, Determination of Condensing Humidity 168h @ 100%RH | Pass/Fail per Spec. 【中】按规范判定合格/不合格 | Supplier 【中】供应商 | Comp 【中】零件级(Comp) | DV PV 【中】DV/PV | 2 2 |  | Humidity resistance per ASTM D1735-92, Determination of Condensing Humidity 168h @ 100%RH | Pass/Fail per Spec. 【中】按规范判定合格/不合格 | Supplier 【中】供应商 | Comp 【中】零件级(Comp) | DV PV 【中】DV/PV | 2 2 |  | Humidity resistance per ASTM D1735-92, Determination of Condensing Humidity 168h @ 100%RH | Pass/Fail per Spec. 【中】按规范判定合格/不合格 | Supplier 【中】供应商 | Comp 【中】零件级(Comp) | DV PV 【中】DV/PV | 2 2 |  | Humidity resistance per ASTM D1735-92, Determination of Condensing Humidity 168h @ 100%RH | Pass/Fail per Spec. 【中】按规范判定合格/不合格 | Supplier 【中】供应商 | Comp 【中】零件级(Comp) | DV PV 【中】DV/PV | 2 2 |  | Humidity resistance per ASTM D1735-92, Determination of Condensing Humidity 168h @ 100%RH | Pass/Fail per Spec. 【中】按规范判定合格/不合格 | Supplier 【中】供应商 | Comp 【中】零件级(Comp) | DV PV 【中】DV/PV | 2 2 |  | Humidity resistance per ASTM D1735-92, Determination of Condensing Humidity 168h @ 100%RH | Pass/Fail per Spec. 【中】按规范判定合格/不合格 | Supplier 【中】供应商 | Comp 【中】零件级(Comp) | DV PV 【中】DV/PV | 2 2 |  | Humidity resistance per ASTM D1735-92, Determination of Condensing Humidity 168h @ 100%RH | Pass/Fail per Spec. 【中】按规范判定合格/不合格 | Supplier 【中】供应商 | Comp 【中】零件级(Comp) | DV PV 【中】DV/PV | 2 2 |  | Humidity resistance per ASTM D1735-92, Determination of Condensing Humidity 168h @ 100%RH | Pass/Fail per Spec. 【中】按规范判定合格/不合格 | Supplier 【中】供应商 | Comp 【中】零件级(Comp) | DV PV 【中】DV/PV | 2 2 |  | Humidity resistance per ASTM D1735-92, Determination of Condensing Humidity 168h @ 100%RH | Pass/Fail per Spec. 【中】按规范判定合格/不合格 | Supplier 【中】供应商 | Comp 【中】零件级(Comp) | DV PV 【中】DV/PV | 2 2 |  | Humidity resistance per ASTM D1735-92, Determination of Condensing Humidity 168h @ 100%RH | Pass/Fail per Spec. 【中】按规范判定合格/不合格 | Supplier 【中】供应商 | Comp 【中】零件级(Comp) | DV PV 【中】DV/PV | 2 2 |  | Humidity resistance per ASTM D1735-92, Determination of Condensing Humidity 168h @ 100%RH | Pass/Fail per Spec. 【中】按规范判定合格/不合格 | Supplier 【中】供应商 | Comp 【中】零件级(Comp) | DV PV 【中】DV/PV | 2 2 |  | Humidity resistance per ASTM D1735-92, Determination of Condensing Humidity 168h @ 100%RH | Pass/Fail per Spec. 【中】按规范判定合格/不合格 | Supplier 【中】供应商 | Comp 【中】零件级(Comp) | DV PV 【中】DV/PV | 2 2 |  | Humidity resistance per ASTM D1735-92, Determination of Condensing Humidity 168h @ 100%RH | Pass/Fail per Spec. 【中】按规范判定合格/不合格 | Supplier 【中】供应商 | Comp 【中】零件级(Comp) | DV PV 【中】DV/PV | 2 2 |  | Humidity resistance per ASTM D1735-92, Determination of Condensing Humidity 168h @ 100%RH | Pass/Fail per Spec. 【中】按规范判定合格/不合格 | Supplier 【中】供应商 | Comp 【中】零件级(Comp) | DV PV 【中】DV/PV | 2 2 |  | Humidity resistance per ASTM D1735-92, Determination of Condensing Humidity 168h @ 100%RH | Pass/Fail per Spec. 【中】按规范判定合格/不合格 | Supplier 【中】供应商 | Comp 【中】零件级(Comp) | DV PV 【中】DV/PV | 2 2 |  | Humidity resistance per ASTM D1735-92, Determination of Condensing Humidity 168h @ 100%RH | Pass/Fail per Spec. 【中】按规范判定合格/不合格 | Supplier 【中】供应商 | Comp 【中】零件级(Comp) | DV PV 【中】DV/PV | 2 2 |  | Humidity resistance per ASTM D1735-92, Determination of Condensing Humidity 168h @ 100%RH | Pass/Fail per Spec. 【中】按规范判定合格/不合格 | Supplier 【中】供应商 | Comp 【中】零件级(Comp) | DV PV 【中】DV/PV | 2 2 |  | Humidity resistance per ASTM D1735-92, Determination of Condensing Humidity 168h @ 100%RH | Pass/Fail per Spec. 【中】按规范判定合格/不合格 | Supplier 【中】供应商 | Comp 【中】零件级(Comp) | DV PV 【中】DV/PV | 2 2 |  | Humidity resistance per ASTM D1735-92, Determination of Condensing Humidity 168h @ 100%RH | Pass/Fail per Spec. 【中】按规范判定合格/不合格 | Supplier 【中】供应商 | Comp 【中】零件级(Comp) | DV PV 【中】DV/PV | 2 2 |  | Humidity resistance per ASTM D1735-92, Determination of Condensing Humidity 168h @ 100%RH | Pass/Fail per Spec. 【中】按规范判定合格/不合格 | Supplier 【中】供应商 | Comp 【中】零件级(Comp) | DV PV 【中】DV/PV | 2 2 |  | Humidity resistance per ASTM D1735-92, Determination of Condensing Humidity 168h @ 100%RH | Pass/Fail per Spec. 【中】按规范判定合格/不合格 | Supplier 【中】供应商 | Comp 【中】零件级(Comp) | DV PV 【中】DV/PV | 2 2 |  | Humidity resistance per ASTM D1735-92, Determination of Condensing Humidity 168h @ 100%RH | Pass/Fail per Spec. 【中】按规范判定合格/不合格 | Supplier 【中】供应商 | Comp 【中】零件级(Comp) | DV PV 【中】DV/PV | 2 2 |  | Humidity resistance per ASTM D1735-92, Determination of Condensing Humidity 168h @ 100%RH | Pass/Fail per Spec. 【中】按规范判定合格/不合格 | Supplier 【中】供应商 | Comp 【中】零件级(Comp) | DV PV 【中】DV/PV | 2 2 |  | Humidity resistance per ASTM D1735-92, Determination of Condensing Humidity 168h @ 100%RH | Pass/Fail per Spec. 【中】按规范判定合格/不合格 | Supplier 【中】供应商 | Comp 【中】零件级(Comp) | DV PV 【中】DV/PV | 2 2 |  | Humidity resistance per ASTM D1735-92, Determination of Condensing Humidity 168h @ 100%RH | Pass/Fail per Spec. 【中】按规范判定合格/不合格 | Supplier 【中】供应商 | Comp 【中】零件级(Comp) | DV PV 【中】DV/PV | 2 2 |  | Humidity resistance per ASTM D1735-92, Determination of Condensing Humidity 168h @ 100%RH | Pass/Fail per Spec. 【中】按规范判定合格/不合格 | Supplier 【中】供应商 | Comp 【中】零件级(Comp) | DV PV 【中】DV/PV | 2 2 |  | Humidity resistance per ASTM D1735-92, Determination of Condensing Humidity 168h @ 100%RH | Pass/Fail per Spec. 【中】按规范判定合格/不合格 | Supplier 【中】供应商 | Comp 【中】零件级(Comp) | DV PV 【中】DV/PV | 2 2 |  | Humidity resistance per ASTM D1735-92, Determination of Condensing Humidity 168h @ 100%RH | Pass/Fail per Spec. 【中】按规范判定合格/不合格 | Supplier 【中】供应商 | Comp 【中】零件级(Comp) | DV PV 【中】DV/PV | 2 2 |  | Humidity resistance per ASTM D1735-92, Determination of Condensing Humidity 168h @ 100%RH | Pass/Fail per Spec. 【中】按规范判定合格/不合格 | Supplier 【中】供应商 | Comp 【中】零件级(Comp) | DV PV 【中】DV/PV | 2 2 |  | Humidity resistance per ASTM D1735-92, Determination of Condensing Humidity 168h @ 100%RH | Pass/Fail per Spec. 【中】按规范判定合格/不合格 | Supplier 【中】供应商 | Comp 【中】零件级(Comp) | DV PV 【中】DV/PV | 2 2 |  | Humidity resistance per ASTM D1735-92, Determination of Condensing Humidity 168h @ 100%RH | Pass/Fail per Spec. 【中】按规范判定合格/不合格 | Supplier 【中】供应商 | Comp 【中】零件级(Comp) | DV PV 【中】DV/PV | 2 2 |  | Humidity resistance per ASTM D1735-92, Determination of Condensing Humidity 168h @ 100%RH | Pass/Fail per Spec. 【中】按规范判定合格/不合格 | Supplier 【中】供应商 | Comp 【中】零件级(Comp) | DV PV 【中】DV/PV | 2 2 |  | Humidity resistance per ASTM D1735-92, Determination of Condensing Humidity 168h @ 100%RH | Pass/Fail per Spec. 【中】按规范判定合格/不合格 | Supplier 【中】供应商 | Comp 【中】零件级(Comp) | DV PV 【中】DV/PV | 2 2 |  | Humidity resistance per ASTM D1735-92, Determination of Condensing Humidity 168h @ 100%RH | Pass/Fail per Spec. 【中】按规范判定合格/不合格 | Supplier 【中】供应商 | Comp 【中】零件级(Comp) | DV PV 【中】DV/PV | 2 2 |  | Humidity resistance per ASTM D1735-92, Determination of Condensing Humidity 168h @ 100%RH | Pass/Fail per Spec. 【中】按规范判定合格/不合格 | Supplier 【中】供应商 | Comp 【中】零件级(Comp) | DV PV 【中】DV/PV | 2 2 |  | Humidity resistance per ASTM D1735-92, Determination of Condensing Humidity 168h @ 100%RH | Pass/Fail per Spec. 【中】按规范判定合格/不合格 | Supplier 【中】供应商 | Comp 【中】零件级(Comp) | DV PV 【中】DV/PV | 2 2 |  | Humidity resistance per ASTM D1735-92, Determination of Condensing Humidity 168h @ 100%RH | Pass/Fail per Spec. 【中】按规范判定合格/不合格 | Supplier 【中】供应商 | Comp 【中】零件级(Comp) | DV PV 【中】DV/PV | 2 2 |  | Humidity resistance per ASTM D1735-92, Determination of Condensing Humidity 168h @ 100%RH | Pass/Fail per Spec. 【中】按规范判定合格/不合格 | Supplier 【中】供应商 | Comp 【中】零件级(Comp) | DV PV 【中】DV/PV | 2 2 |  | Humidity resistance per ASTM D1735-92, Determination of Condensing Humidity 168h @ 100%RH | Pass/Fail per Spec. 【中】按规范判定合格/不合格 | Supplier 【中】供应商 | Comp 【中】零件级(Comp) | DV PV 【中】DV/PV | 2 2 |  | Humidity resistance per ASTM D1735-92, Determination of Condensing Humidity 168h @ 100%RH | Pass/Fail per Spec. 【中】按规范判定合格/不合格 | Supplier 【中】供应商 | Comp 【中】零件级(Comp) | DV PV 【中】DV/PV | 2 2 |  | Humidity resistance per ASTM D1735-92, Determination of Condensing Humidity 168h @ 100%RH | Pass/Fail per Spec. 【中】按规范判定合格/不合格 | Supplier 【中】供应商 | Comp 【中】零件级(Comp) | DV PV 【中】DV/PV | 2 2 |  | Humidity resistance per ASTM D1735-92, Determination of Condensing Humidity 168h @ 100%RH | Pass/Fail per Spec. 【中】按规范判定合格/不合格 | Supplier 【中】供应商 | Comp 【中】零件级(Comp) | DV PV 【中】DV/PV | 2 2 |  | Humidity resistance per ASTM D1735-92, Determination of Condensing Humidity 168h @ 100%RH | Pass/Fail per Spec. 【中】按规范判定合格/不合格 | Supplier 【中】供应商 | Comp 【中】零件级(Comp) | DV PV 【中】DV/PV | 2 2 |  | Humidity resistance per ASTM D1735-92, Determination of Condensing Humidity 168h @ 100%RH | Pass/Fail per Spec. 【中】按规范判定合格/不合格 | Supplier 【中】供应商 | Comp 【中】零件级(Comp) | DV PV 【中】DV/PV | 2 2 |  | Humidity resistance per ASTM D1735-92, Determination of Condensing Humidity 168h @ 100%RH | Pass/Fail per Spec. 【中】按规范判定合格/不合格 | Supplier 【中】供应商 | Comp 【中】零件级(Comp) | DV PV 【中】DV/PV | 2 2 |  | Humidity resistance per ASTM D1735-92, Determination of Condensing Humidity 168h @ 100%RH | Pass/Fail per Spec. 【中】按规范判定合格/不合格 | Supplier 【中】供应商 | Comp 【中】零件级(Comp) | DV PV 【中】DV/PV | 2 2 |  | Humidity resistance per ASTM D1735-92, Determination of Condensing Humidity 168h @ 100%RH | Pass/Fail per Spec. 【中】按规范判定合格/不合格 | Supplier 【中】供应商 | Comp 【中】零件级(Comp) | DV PV 【中】DV/PV | 2 2 |  | Humidity resistance per ASTM D1735-92, Determination of Condensing Humidity 168h @ 100%RH | Pass/Fail per Spec. 【中】按规范判定合格/不合格 | Supplier 【中】供应商 | Comp 【中】零件级(Comp) | DV PV 【中】DV/PV | 2 2 |  | Humidity resistance per ASTM D1735-92, Determination of Condensing Humidity 168h @ 100%RH | Pass/Fail per Spec. 【中】按规范判定合格/不合格 | Supplier 【中】供应商 | Comp 【中】零件级(Comp) | DV PV 【中】DV/PV | 2 2 |  | Humidity resistance per ASTM D1735-92, Determination of Condensing Humidity 168h @ 100%RH | Pass/Fail per Spec. 【中】按规范判定合格/不合格 | Supplier 【中】供应商 | Comp 【中】零件级(Comp) | DV PV 【中】DV/PV | 2 2 |  | Humidity resistance per ASTM D1735-92, Determination of Condensing Humidity 168h @ 100%RH | Pass/Fail per Spec. 【中】按规范判定合格/不合格 | Supplier 【中】供应商 | Comp 【中】零件级(Comp) | DV PV 【中】DV/PV | 2 2 |  | Humidity resistance per ASTM D1735-92, Determination of Condensing Humidity 168h @ 100%RH | Pass/Fail per Spec. 【中】按规范判定合格/不合格 | Supplier 【中】供应商 | Comp 【中】零件级(Comp) | DV PV 【中】DV/PV | 2 2 |  | Humidity resistance per ASTM D1735-92, Determination of Condensing Humidity 168h @ 100%RH | Pass/Fail per Spec. 【中】按规范判定合格/不合格 | Supplier 【中】供应商 | Comp 【中】零件级(Comp) | DV PV 【中】DV/PV | 2 2 |  | Humidity resistance per ASTM D1735-92, Determination of Condensing Humidity 168h @ 100%RH | Pass/Fail per Spec. 【中】按规范判定合格/不合格 | Supplier 【中】供应商 | Comp 【中】零件级(Comp) | DV PV 【中】DV/PV | 2 2 |  | Humidity resistance per ASTM D1735-92, Determination of Condensing Humidity 168h @ 100%RH | Pass/Fail per Spec. 【中】按规范判定合格/不合格 | Supplier 【中】供应商 | Comp 【中】零件级(Comp) | DV PV 【中】DV/PV | 2 2 |  | Humidity resistance per ASTM D1735-92, Determination of Condensing Humidity 168h @ 100%RH | Pass/Fail per Spec. 【中】按规范判定合格/不合格 | Supplier 【中】供应商 | Comp 【中】零件级(Comp) | DV PV 【中】DV/PV | 2 2 |  | Humidity resistance per ASTM D1735-92, Determination of Condensing Humidity 168h @ 100%RH | Pass/Fail per Spec. 【中】按规范判定合格/不合格 | Supplier 【中】供应商 | Comp 【中】零件级(Comp) | DV PV 【中】DV/PV | 2 2 |  | Humidity resistance per ASTM D1735-92, Determination of Condensing Humidity 168h @ 100%RH | Pass/Fail per Spec. 【中】按规范判定合格/不合格 | Supplier 【中】供应商 | Comp 【中】零件级(Comp) | DV PV 【中】DV/PV | 2 2 |  | Humidity resistance per ASTM D1735-92, Determination of Condensing Humidity 168h @ 100%RH | Pass/Fail per Spec. 【中】按规范判定合格/不合格 | Supplier 【中】供应商 | Comp 【中】零件级(Comp) | DV PV 【中】DV/PV | 2 2 |  | Humidity resistance per ASTM D1735-92, Determination of Condensing Humidity 168h @ 100%RH | Pass/Fail per Spec. 【中】按规范判定合格/不合格 | Supplier 【中】供应商 | Comp 【中】零件级(Comp) | DV PV 【中】DV/PV | 2 2 |  | Humidity resistance per ASTM D1735-92, Determination of Condensing Humidity 168h @ 100%RH | Pass/Fail per Spec. 【中】按规范判定合格/不合格 | Supplier 【中】供应商 | Comp 【中】零件级(Comp) | DV PV 【中】DV/PV | 2 2 |  | Humidity resistance per ASTM D1735-92, Determination of Condensing Humidity 168h @ 100%RH | Pass/Fail per Spec. 【中】按规范判定合格/不合格 | Supplier 【中】供应商 | Comp 【中】零件级(Comp) | DV PV 【中】DV/PV | 2 2 |  | Humidity resistance per ASTM D1735-92, Determination of Condensing Humidity 168h @ 100%RH | Pass/Fail per Spec. 【中】按规范判定合格/不合格 | Supplier 【中】供应商 | Comp 【中】零件级(Comp) | DV PV 【中】DV/PV | 2 2 |  | Humidity resistance per ASTM D1735-92, Determination of Condensing Humidity 168h @ 100%RH | Pass/Fail per Spec. 【中】按规范判定合格/不合格 | Supplier 【中】供应商 | Comp 【中】零件级(Comp) | DV PV 【中】DV/PV | 2 2 |  | Humidity resistance per ASTM D1735-92, Determination of Condensing Humidity 168h @ 100%RH | Pass/Fail per Spec. 【中】按规范判定合格/不合格 | Supplier 【中】供应商 | Comp 【中】零件级(Comp) | DV PV 【中】DV/PV | 2 2 |  | Humidity resistance per ASTM D1735-92, Determination of Condensing Humidity 168h @ 100%RH | Pass/Fail per Spec. 【中】按规范判定合格/不合格 | Supplier 【中】供应商 | Comp 【中】零件级(Comp) | DV PV 【中】DV/PV | 2 2 |  | Humidity resistance per ASTM D1735-92, Determination of Condensing Humidity 168h @ 100%RH | Pass/Fail per Spec. 【中】按规范判定合格/不合格 | Supplier 【中】供应商 | Comp 【中】零件级(Comp) | DV PV 【中】DV/PV | 2 2 |  | Humidity resistance per ASTM D1735-92, Determination of Condensing Humidity 168h @ 100%RH | Pass/Fail per Spec. 【中】按规范判定合格/不合格 | Supplier 【中】供应商 | Comp 【中】零件级(Comp) | DV PV 【中】DV/PV | 2 2 |  | Humidity resistance per ASTM D1735-92, Determination of Condensing Humidity 168h @ 100%RH | Pass/Fail per Spec. 【中】按规范判定合格/不合格 | Supplier 【中】供应商 | Comp 【中】零件级(Comp) | DV PV 【中】DV/PV | 2 2 |  | Humidity resistance per ASTM D1735-92, Determination of Condensing Humidity 168h @ 100%RH | Pass/Fail per Spec. 【中】按规范判定合格/不合格 | Supplier 【中】供应商 | Comp 【中】零件级(Comp) | DV PV 【中】DV/PV | 2 2 |  | Humidity resistance per ASTM D1735-92, Determination of Condensing Humidity 168h @ 100%RH | Pass/Fail per Spec. 【中】按规范判定合格/不合格 | Supplier 【中】供应商 | Comp 【中】零件级(Comp) | DV PV 【中】DV/PV | 2 2 |  | Humidity resistance per ASTM D1735-92, Determination of Condensing Humidity 168h @ 100%RH | Pass/Fail per Spec. 【中】按规范判定合格/不合格 | Supplier 【中】供应商 | Comp 【中】零件级(Comp) | DV PV 【中】DV/PV | 2 2 |  | Humidity resistance per ASTM D1735-92, Determination of Condensing Humidity 168h @ 100%RH | Pass/Fail per Spec. 【中】按规范判定合格/不合格 | Supplier 【中】供应商 | Comp 【中】零件级(Comp) | DV PV 【中】DV/PV | 2 2 |  | Humidity resistance per ASTM D1735-92, Determination of Condensing Humidity 168h @ 100%RH | Pass/Fail per Spec. 【中】按规范判定合格/不合格 | Supplier 【中】供应商 | Comp 【中】零件级(Comp) | DV PV 【中】DV/PV | 2 2 |  | Humidity resistance per ASTM D1735-92, Determination of Condensing Humidity 168h @ 100%RH | Pass/Fail per Spec. 【中】按规范判定合格/不合格 | Supplier 【中】供应商 | Comp 【中】零件级(Comp) | DV PV 【中】DV/PV | 2 2 |  | Humidity resistance per ASTM D1735-92, Determination of Condensing Humidity 168h @ 100%RH | Pass/Fail per Spec. 【中】按规范判定合格/不合格 | Supplier 【中】供应商 | Comp 【中】零件级(Comp) | DV PV 【中】DV/PV | 2 2 |  | Humidity resistance per ASTM D1735-92, Determination of Condensing Humidity 168h @ 100%RH | Pass/Fail per Spec. 【中】按规范判定合格/不合格 | Supplier 【中】供应商 | Comp 【中】零件级(Comp) | DV PV 【中】DV/PV | 2 2 |  | Humidity resistance per ASTM D1735-92, Determination of Condensing Humidity 168h @ 100%RH | Pass/Fail per Spec. 【中】按规范判定合格/不合格 | Supplier 【中】供应商 | Comp 【中】零件级(Comp) | DV PV 【中】DV/PV | 2 2 |  | Humidity resistance per ASTM D1735-92, Determination of Condensing Humidity 168h @ 100%RH | Pass/Fail per Spec. 【中】按规范判定合格/不合格 | Supplier 【中】供应商 | Comp 【中】零件级(Comp) | DV PV 【中】DV/PV | 2 2 |  | Humidity resistance per ASTM D1735-92, Determination of Condensing Humidity 168h @ 100%RH | Pass/Fail per Spec. 【中】按规范判定合格/不合格 | Supplier 【中】供应商 | Comp 【中】零件级(Comp) | DV PV 【中】DV/PV | 2 2 |  | Humidity resistance per ASTM D1735-92, Determination of Condensing Humidity 168h @ 100%RH | Pass/Fail per Spec. 【中】按规范判定合格/不合格 | Supplier 【中】供应商 | Comp 【中】零件级(Comp) | DV PV 【中】DV/PV | 2 2 |  | Humidity resistance per ASTM D1735-92, Determination of Condensing Humidity 168h @ 100%RH | Pass/Fail per Spec. 【中】按规范判定合格/不合格 | Supplier 【中】供应商 | Comp 【中】零件级(Comp) | DV PV 【中】DV/PV | 2 2 |  | Humidity resistance per ASTM D1735-92, Determination of Condensing Humidity 168h @ 100%RH | Pass/Fail per Spec. 【中】按规范判定合格/不合格 | Supplier 【中】供应商 | Comp 【中】零件级(Comp) | DV PV 【中】DV/PV | 2 2 |  | Humidity resistance per ASTM D1735-92, Determination of Condensing Humidity 168h @ 100%RH | Pass/Fail per Spec. 【中】按规范判定合格/不合格 | Supplier 【中】供应商 | Comp 【中】零件级(Comp) | DV PV 【中】DV/PV | 2 2 |  | Humidity resistance per ASTM D1735-92, Determination of Condensing Humidity 168h @ 100%RH | Pass/Fail per Spec. 【中】按规范判定合格/不合格 | Supplier 【中】供应商 | Comp 【中】零件级(Comp) | DV PV 【中】DV/PV | 2 2 |  | Humidity resistance per ASTM D1735-92, Determination of Condensing Humidity 168h @ 100%RH | Pass/Fail per Spec. 【中】按规范判定合格/不合格 | Supplier 【中】供应商 | Comp 【中】零件级(Comp) | DV PV 【中】DV/PV | 2 2 |  | Humidity resistance per ASTM D1735-92, Determination of Condensing Humidity 168h @ 100%RH | Pass/Fail per Spec. 【中】按规范判定合格/不合格 | Supplier 【中】供应商 | Comp 【中】零件级(Comp) | DV PV 【中】DV/PV | 2 2 |  | Humidity resistance per ASTM D1735-92, Determination of Condensing Humidity 168h @ 100%RH | Pass/Fail per Spec. 【中】按规范判定合格/不合格 | Supplier 【中】供应商 | Comp 【中】零件级(Comp) | DV PV 【中】DV/PV | 2 2 |  | Humidity resistance per ASTM D1735-92, Determination of Condensing Humidity 168h @ 100%RH | Pass/Fail per Spec. 【中】按规范判定合格/不合格 | Supplier 【中】供应商 | Comp 【中】零件级(Comp) | DV PV 【中】DV/PV | 2 2 |  | Humidity resistance per ASTM D1735-92, Determination of Condensing Humidity 168h @ 100%RH | Pass/Fail per Spec. 【中】按规范判定合格/不合格 | Supplier 【中】供应商 | Comp 【中】零件级(Comp) | DV PV 【中】DV/PV | 2 2 |  | Humidity resistance per ASTM D1735-92, Determination of Condensing Humidity 168h @ 100%RH | Pass/Fail per Spec. 【中】按规范判定合格/不合格 | Supplier 【中】供应商 | Comp 【中】零件级(Comp) | DV PV 【中】DV/PV | 2 2 |  | Humidity resistance per ASTM D1735-92, Determination of Condensing Humidity 168h @ 100%RH | Pass/Fail per Spec. 【中】按规范判定合格/不合格 | Supplier 【中】供应商 | Comp 【中】零件级(Comp) | DV PV 【中】DV/PV | 2 2 |  | Humidity resistance per ASTM D1735-92, Determination of Condensing Humidity 168h @ 100%RH | Pass/Fail per Spec. 【中】按规范判定合格/不合格 | Supplier 【中】供应商 | Comp 【中】零件级(Comp) | DV PV 【中】DV/PV | 2 2 |  | Humidity resistance per ASTM D1735-92, Determination of Condensing Humidity 168h @ 100%RH | Pass/Fail per Spec. 【中】按规范判定合格/不合格 | Supplier 【中】供应商 | Comp 【中】零件级(Comp) | DV PV 【中】DV/PV | 2 2 |  | Humidity resistance per ASTM D1735-92, Determination of Condensing Humidity 168h @ 100%RH | Pass/Fail per Spec. 【中】按规范判定合格/不合格 | Supplier 【中】供应商 | Comp 【中】零件级(Comp) | DV PV 【中】DV/PV | 2 2 |  | Humidity resistance per ASTM D1735-92, Determination of Condensing Humidity 168h @ 100%RH | Pass/Fail per Spec. 【中】按规范判定合格/不合格 | Supplier 【中】供应商 | Comp 【中】零件级(Comp) | DV PV 【中】DV/PV | 2 2 |  | Humidity resistance per ASTM D1735-92, Determination of Condensing Humidity 168h @ 100%RH | Pass/Fail per Spec. 【中】按规范判定合格/不合格 | Supplier 【中】供应商 | Comp 【中】零件级(Comp) | DV PV 【中】DV/PV | 2 2 |  | Humidity resistance per ASTM D1735-92, Determination of Condensing Humidity 168h @ 100%RH | Pass/Fail per Spec. 【中】按规范判定合格/不合格 | Supplier 【中】供应商 | Comp 【中】零件级(Comp) | DV PV 【中】DV/PV | 2 2 |  | Humidity resistance per ASTM D1735-92, Determination of Condensing Humidity 168h @ 100%RH | Pass/Fail per Spec. 【中】按规范判定合格/不合格 | Supplier 【中】供应商 | Comp 【中】零件级(Comp) | DV PV 【中】DV/PV | 2 2 |  | Humidity resistance per ASTM D1735-92, Determination of Condensing Humidity 168h @ 100%RH | Pass/Fail per Spec. 【中】按规范判定合格/不合格 | Supplier 【中】供应商 | Comp 【中】零件级(Comp) | DV PV 【中】DV/PV | 2 2 |  | Humidity resistance per ASTM D1735-92, Determination of Condensing Humidity 168h @ 100%RH | Pass/Fail per Spec. 【中】按规范判定合格/不合格 | Supplier 【中】供应商 | Comp 【中】零件级(Comp) | DV PV 【中】DV/PV | 2 2 |  | Humidity resistance per ASTM D1735-92, Determination of Condensing Humidity 168h @ 100%RH | Pass/Fail per Spec. 【中】按规范判定合格/不合格 | Supplier 【中】供应商 | Comp 【中】零件级(Comp) | DV PV 【中】DV/PV | 2 2 |  | Humidity resistance per ASTM D1735-92, Determination of Condensing Humidity 168h @ 100%RH | Pass/Fail per Spec. 【中】按规范判定合格/不合格 | Supplier 【中】供应商 | Comp 【中】零件级(Comp) | DV PV 【中】DV/PV | 2 2 |  | Humidity resistance per ASTM D1735-92, Determination of Condensing Humidity 168h @ 100%RH | Pass/Fail per Spec. 【中】按规范判定合格/不合格 | Supplier 【中】供应商 | Comp 【中】零件级(Comp) | DV PV 【中】DV/PV | 2 2 |  | Humidity resistance per ASTM D1735-92, Determination of Condensing Humidity 168h @ 100%RH | Pass/Fail per Spec. 【中】按规范判定合格/不合格 | Supplier 【中】供应商 | Comp 【中】零件级(Comp) | DV PV 【中】DV/PV | 2 2 |  | Humidity resistance per ASTM D1735-92, Determination of Condensing Humidity 168h @ 100%RH | Pass/Fail per Spec. 【中】按规范判定合格/不合格 | Supplier 【中】供应商 | Comp 【中】零件级(Comp) | DV PV 【中】DV/PV | 2 2 |  | Humidity resistance per ASTM D1735-92, Determination of Condensing Humidity 168h @ 100%RH | Pass/Fail per Spec. 【中】按规范判定合格/不合格 | Supplier 【中】供应商 | Comp 【中】零件级(Comp) | DV PV 【中】DV/PV | 2 2 |  | Humidity resistance per ASTM D1735-92, Determination of Condensing Humidity 168h @ 100%RH | Pass/Fail per Spec. 【中】按规范判定合格/不合格 | Supplier 【中】供应商 | Comp 【中】零件级(Comp) | DV PV 【中】DV/PV | 2 2 |  | Humidity resistance per ASTM D1735-92, Determination of Condensing Humidity 168h @ 100%RH | Pass/Fail per Spec. 【中】按规范判定合格/不合格 | Supplier 【中】供应商 | Comp 【中】零件级(Comp) | DV PV 【中】DV/PV | 2 2 |  | Humidity resistance per ASTM D1735-92, Determination of Condensing Humidity 168h @ 100%RH | Pass/Fail per Spec. 【中】按规范判定合格/不合格 | Supplier 【中】供应商 | Comp 【中】零件级(Comp) | DV PV 【中】DV/PV | 2 2 |  | Humidity resistance per ASTM D1735-92, Determination of Condensing Humidity 168h @ 100%RH | Pass/Fail per Spec. 【中】按规范判定合格/不合格 | Supplier 【中】供应商 | Comp 【中】零件级(Comp) | DV PV 【中】DV/PV | 2 2 |  | Humidity resistance per ASTM D1735-92, Determination of Condensing Humidity 168h @ 100%RH | Pass/Fail per Spec. 【中】按规范判定合格/不合格 | Supplier 【中】供应商 | Comp 【中】零件级(Comp) | DV PV 【中】DV/PV | 2 2 |  | Humidity resistance per ASTM D1735-92, Determination of Condensing Humidity 168h @ 100%RH | Pass/Fail per Spec. 【中】按规范判定合格/不合格 | Supplier 【中】供应商 | Comp 【中】零件级(Comp) | DV PV 【中】DV/PV | 2 2 |  | Humidity resistance per ASTM D1735-92, Determination of Condensing Humidity 168h @ 100%RH | Pass/Fail per Spec. 【中】按规范判定合格/不合格 | Supplier 【中】供应商 | Comp 【中】零件级(Comp) | DV PV 【中】DV/PV | 2 2 |  | Humidity resistance per ASTM D1735-92, Determination of Condensing Humidity 168h @ 100%RH | Pass/Fail per Spec. 【中】按规范判定合格/不合格 | Supplier 【中】供应商 | Comp 【中】零件级(Comp) | DV PV 【中】DV/PV | 2 2 |  | Humidity resistance per ASTM D1735-92, Determination of Condensing Humidity 168h @ 100%RH | Pass/Fail per Spec. 【中】按规范判定合格/不合格 | Supplier 【中】供应商 | Comp 【中】零件级(Comp) | DV PV 【中】DV/PV | 2 2 |  | Humidity resistance per ASTM D1735-92, Determination of Condensing Humidity 168h @ 100%RH | Pass/Fail per Spec. 【中】按规范判定合格/不合格 | Supplier 【中】供应商 | Comp 【中】零件级(Comp) | DV PV 【中】DV/PV | 2 2 |  | Humidity resistance per ASTM D1735-92, Determination of Condensing Humidity 168h @ 100%RH | Pass/Fail per Spec. 【中】按规范判定合格/不合格 | Supplier 【中】供应商 | Comp 【中】零件级(Comp) | DV PV 【中】DV/PV | 2 2 |  | Humidity resistance per ASTM D1735-92, Determination of Condensing Humidity 168h @ 100%RH | Pass/Fail per Spec. 【中】按规范判定合格/不合格 | Supplier 【中】供应商 | Comp 【中】零件级(Comp) | DV PV 【中】DV/PV | 2 2 |  | Humidity resistance per ASTM D1735-92, Determination of Condensing Humidity 168h @ 100%RH | Pass/Fail per Spec. 【中】按规范判定合格/不合格 | Supplier 【中】供应商 | Comp 【中】零件级(Comp) | DV PV 【中】DV/PV | 2 2 |  | Humidity resistance per ASTM D1735-92, Determination of Condensing Humidity 168h @ 100%RH | Pass/Fail per Spec. 【中】按规范判定合格/不合格 | Supplier 【中】供应商 | Comp 【中】零件级(Comp) | DV PV 【中】DV/PV | 2 2 |  | Humidity resistance per ASTM D1735-92, Determination of Condensing Humidity 168h @ 100%RH | Pass/Fail per Spec. 【中】按规范判定合格/不合格 | Supplier 【中】供应商 | Comp 【中】零件级(Comp) | DV PV 【中】DV/PV | 2 2 |  | Humidity resistance per ASTM D1735-92, Determination of Condensing Humidity 168h @ 100%RH | Pass/Fail per Spec. 【中】按规范判定合格/不合格 | Supplier 【中】供应商 | Comp 【中】零件级(Comp) | DV PV 【中】DV/PV | 2 2 |  | Humidity resistance per ASTM D1735-92, Determination of Condensing Humidity 168h @ 100%RH | Pass/Fail per Spec. 【中】按规范判定合格/不合格 | Supplier 【中】供应商 | Comp 【中】零件级(Comp) | DV PV 【中】DV/PV | 2 2 |  | Humidity resistance per ASTM D1735-92, Determination of Condensing Humidity 168h @ 100%RH | Pass/Fail per Spec. 【中】按规范判定合格/不合格 | Supplier 【中】供应商 | Comp 【中】零件级(Comp) | DV PV 【中】DV/PV | 2 2 |  | Humidity resistance per ASTM D1735-92, Determination of Condensing Humidity 168h @ 100%RH | Pass/Fail per Spec. 【中】按规范判定合格/不合格 | Supplier 【中】供应商 | Comp 【中】零件级(Comp) | DV PV 【中】DV/PV | 2 2 |  | Humidity resistance per ASTM D1735-92, Determination of Condensing Humidity 168h @ 100%RH | Pass/Fail per Spec. 【中】按规范判定合格/不合格 | Supplier 【中】供应商 | Comp 【中】零件级(Comp) | DV PV 【中】DV/PV | 2 2 |  | Humidity resistance per ASTM D1735-92, Determination of Condensing Humidity 168h @ 100%RH | Pass/Fail per Spec. 【中】按规范判定合格/不合格 | Supplier 【中】供应商 | Comp 【中】零件级(Comp) | DV PV 【中】DV/PV | 2 2 |  | Humidity resistance per ASTM D1735-92, Determination of Condensing Humidity 168h @ 100%RH | Pass/Fail per Spec. 【中】按规范判定合格/不合格 | Supplier 【中】供应商 | Comp 【中】零件级(Comp) | DV PV 【中】DV/PV | 2 2 |  | Humidity resistance per ASTM D1735-92, Determination of Condensing Humidity 168h @ 100%RH | Pass/Fail per Spec. 【中】按规范判定合格/不合格 | Supplier 【中】供应商 | Comp 【中】零件级(Comp) | DV PV 【中】DV/PV | 2 2 |  | Humidity resistance per ASTM D1735-92, Determination of Condensing Humidity 168h @ 100%RH | Pass/Fail per Spec. 【中】按规范判定合格/不合格 | Supplier 【中】供应商 | Comp 【中】零件级(Comp) | DV PV 【中】DV/PV | 2 2 |  | Humidity resistance per ASTM D1735-92, Determination of Condensing Humidity 168h @ 100%RH | Pass/Fail per Spec. 【中】按规范判定合格/不合格 | Supplier 【中】供应商 | Comp 【中】零件级(Comp) | DV PV 【中】DV/PV | 2 2 |  | Humidity resistance per ASTM D1735-92, Determination of Condensing Humidity 168h @ 100%RH | Pass/Fail per Spec. 【中】按规范判定合格/不合格 | Supplier 【中】供应商 | Comp 【中】零件级(Comp) | DV PV 【中】DV/PV | 2 2 |  | Humidity resistance per ASTM D1735-92, Determination of Condensing Humidity 168h @ 100%RH | Pass/Fail per Spec. 【中】按规范判定合格/不合格 | Supplier 【中】供应商 | Comp 【中】零件级(Comp) | DV PV 【中】DV/PV | 2 2 |  | Humidity resistance per ASTM D1735-92, Determination of Condensing Humidity 168h @ 100%RH | Pass/Fail per Spec. 【中】按规范判定合格/不合格 | Supplier 【中】供应商 | Comp 【中】零件级(Comp) | DV PV 【中】DV/PV | 2 2 |  | Humidity resistance per ASTM D1735-92, Determination of Condensing Humidity 168h @ 100%RH | Pass/Fail per Spec. 【中】按规范判定合格/不合格 | Supplier 【中】供应商 | Comp 【中】零件级(Comp) | DV PV 【中】DV/PV | 2 2 |  | Humidity resistance per ASTM D1735-92, Determination of Condensing Humidity 168h @ 100%RH | Pass/Fail per Spec. 【中】按规范判定合格/不合格 | Supplier 【中】供应商 | Comp 【中】零件级(Comp) | DV PV 【中】DV/PV | 2 2 |  | Humidity resistance per ASTM D1735-92, Determination of Condensing Humidity 168h @ 100%RH | Pass/Fail per Spec. 【中】按规范判定合格/不合格 | Supplier 【中】供应商 | Comp 【中】零件级(Comp) | DV PV 【中】DV/PV | 2 2 |  | Humidity resistance per ASTM D1735-92, Determination of Condensing Humidity 168h @ 100%RH | Pass/Fail per Spec. 【中】按规范判定合格/不合格 | Supplier 【中】供应商 | Comp 【中】零件级(Comp) | DV PV 【中】DV/PV | 2 2 |  | Humidity resistance per ASTM D1735-92, Determination of Condensing Humidity 168h @ 100%RH | Pass/Fail per Spec. 【中】按规范判定合格/不合格 | Supplier 【中】供应商 | Comp 【中】零件级(Comp) | DV PV 【中】DV/PV | 2 2 |  | Humidity resistance per ASTM D1735-92, Determination of Condensing Humidity 168h @ 100%RH | Pass/Fail per Spec. 【中】按规范判定合格/不合格 | Supplier 【中】供应商 | Comp 【中】零件级(Comp) | DV PV 【中】DV/PV | 2 2 |  | Humidity resistance per ASTM D1735-92, Determination of Condensing Humidity 168h @ 100%RH | Pass/Fail per Spec. 【中】按规范判定合格/不合格 | Supplier 【中】供应商 | Comp 【中】零件级(Comp) | DV PV 【中】DV/PV | 2 2 |  | Humidity resistance per ASTM D1735-92, Determination of Condensing Humidity 168h @ 100%RH | Pass/Fail per Spec. 【中】按规范判定合格/不合格 | Supplier 【中】供应商 | Comp 【中】零件级(Comp) | DV PV 【中】DV/PV | 2 2 |  | Humidity resistance per ASTM D1735-92, Determination of Condensing Humidity 168h @ 100%RH | Pass/Fail per Spec. 【中】按规范判定合格/不合格 | Supplier 【中】供应商 | Comp 【中】零件级(Comp) | DV PV 【中】DV/PV | 2 2 |  | Humidity resistance per ASTM D1735-92, Determination of Condensing Humidity 168h @ 100%RH | Pass/Fail per Spec. 【中】按规范判定合格/不合格 | Supplier 【中】供应商 | Comp 【中】零件级(Comp) | DV PV 【中】DV/PV | 2 2 |  | Humidity resistance per ASTM D1735-92, Determination of Condensing Humidity 168h @ 100%RH | Pass/Fail per Spec. 【中】按规范判定合格/不合格 | Supplier 【中】供应商 | Comp 【中】零件级(Comp) | DV PV 【中】DV/PV | 2 2 |  | Humidity resistance per ASTM D1735-92, Determination of Condensing Humidity 168h @ 100%RH | Pass/Fail per Spec. 【中】按规范判定合格/不合格 | Supplier 【中】供应商 | Comp 【中】零件级(Comp) | DV PV 【中】DV/PV | 2 2 |  | Humidity resistance per ASTM D1735-92, Determination of Condensing Humidity 168h @ 100%RH | Pass/Fail per Spec. 【中】按规范判定合格/不合格 | Supplier 【中】供应商 | Comp 【中】零件级(Comp) | DV PV 【中】DV/PV | 2 2 |  | Humidity resistance per ASTM D1735-92, Determination of Condensing Humidity 168h @ 100%RH | Pass/Fail per Spec. 【中】按规范判定合格/不合格 | Supplier 【中】供应商 | Comp 【中】零件级(Comp) | DV PV 【中】DV/PV | 2 2 |  | Humidity resistance per ASTM D1735-92, Determination of Condensing Humidity 168h @ 100%RH | Pass/Fail per Spec. 【中】按规范判定合格/不合格 | Supplier 【中】供应商 | Comp 【中】零件级(Comp) | DV PV 【中】DV/PV | 2 2 |  | Humidity resistance per ASTM D1735-92, Determination of Condensing Humidity 168h @ 100%RH | Pass/Fail per Spec. 【中】按规范判定合格/不合格 | Supplier 【中】供应商 | Comp 【中】零件级(Comp) | DV PV 【中】DV/PV | 2 2 |  | Humidity resistance per ASTM D1735-92, Determination of Condensing Humidity 168h @ 100%RH | Pass/Fail per Spec. 【中】按规范判定合格/不合格 | Supplier 【中】供应商 | Comp 【中】零件级(Comp) | DV PV 【中】DV/PV | 2 2 |  | Humidity resistance per ASTM D1735-92, Determination of Condensing Humidity 168h @ 100%RH | Pass/Fail per Spec. 【中】按规范判定合格/不合格 | Supplier 【中】供应商 | Comp 【中】零件级(Comp) | DV PV 【中】DV/PV | 2 2 |  | Humidity resistance per ASTM D1735-92, Determination of Condensing Humidity 168h @ 100%RH | Pass/Fail per Spec. 【中】按规范判定合格/不合格 | Supplier 【中】供应商 | Comp 【中】零件级(Comp) | DV PV 【中】DV/PV | 2 2 |  | Humidity resistance per ASTM D1735-92, Determination of Condensing Humidity 168h @ 100%RH | Pass/Fail per Spec. 【中】按规范判定合格/不合格 | Supplier 【中】供应商 | Comp 【中】零件级(Comp) | DV PV 【中】DV/PV | 2 2 |  | Humidity resistance per ASTM D1735-92, Determination of Condensing Humidity 168h @ 100%RH | Pass/Fail per Spec. 【中】按规范判定合格/不合格 | Supplier 【中】供应商 | Comp 【中】零件级(Comp) | DV PV 【中】DV/PV | 2 2 |  | Humidity resistance per ASTM D1735-92, Determination of Condensing Humidity 168h @ 100%RH | Pass/Fail per Spec. 【中】按规范判定合格/不合格 | Supplier 【中】供应商 | Comp 【中】零件级(Comp) | DV PV 【中】DV/PV | 2 2 |  | Humidity resistance per ASTM D1735-92, Determination of Condensing Humidity 168h @ 100%RH | Pass/Fail per Spec. 【中】按规范判定合格/不合格 | Supplier 【中】供应商 | Comp 【中】零件级(Comp) | DV PV 【中】DV/PV | 2 2 |  | Humidity resistance per ASTM D1735-92, Determination of Condensing Humidity 168h @ 100%RH | Pass/Fail per Spec. 【中】按规范判定合格/不合格 | Supplier 【中】供应商 | Comp 【中】零件级(Comp) | DV PV 【中】DV/PV | 2 2 |  | Humidity resistance per ASTM D1735-92, Determination of Condensing Humidity 168h @ 100%RH | Pass/Fail per Spec. 【中】按规范判定合格/不合格 | Supplier 【中】供应商 | Comp 【中】零件级(Comp) | DV PV 【中】DV/PV | 2 2 |  | Humidity resistance per ASTM D1735-92, Determination of Condensing Humidity 168h @ 100%RH | Pass/Fail per Spec. 【中】按规范判定合格/不合格 | Supplier 【中】供应商 | Comp 【中】零件级(Comp) | DV PV 【中】DV/PV | 2 2 |  | Humidity resistance per ASTM D1735-92, Determination of Condensing Humidity 168h @ 100%RH | Pass/Fail per Spec. 【中】按规范判定合格/不合格 | Supplier 【中】供应商 | Comp 【中】零件级(Comp) | DV PV 【中】DV/PV | 2 2 |  | Humidity resistance per ASTM D1735-92, Determination of Condensing Humidity 168h @ 100%RH | Pass/Fail per Spec. 【中】按规范判定合格/不合格 | Supplier 【中】供应商 | Comp 【中】零件级(Comp) | DV PV 【中】DV/PV | 2 2 |  | Humidity resistance per ASTM D1735-92, Determination of Condensing Humidity 168h @ 100%RH | Pass/Fail per Spec. 【中】按规范判定合格/不合格 | Supplier 【中】供应商 | Comp 【中】零件级(Comp) | DV PV 【中】DV/PV | 2 2 |  | Humidity resistance per ASTM D1735-92, Determination of Condensing Humidity 168h @ 100%RH | Pass/Fail per Spec. 【中】按规范判定合格/不合格 | Supplier 【中】供应商 | Comp 【中】零件级(Comp) | DV PV 【中】DV/PV | 2 2 |  | Humidity resistance per ASTM D1735-92, Determination of Condensing Humidity 168h @ 100%RH | Pass/Fail per Spec. 【中】按规范判定合格/不合格 | Supplier 【中】供应商 | Comp 【中】零件级(Comp) | DV PV 【中】DV/PV | 2 2 |  | Humidity resistance per ASTM D1735-92, Determination of Condensing Humidity 168h @ 100%RH | Pass/Fail per Spec. 【中】按规范判定合格/不合格 | Supplier 【中】供应商 | Comp 【中】零件级(Comp) | DV PV 【中】DV/PV | 2 2 |  | Humidity resistance per ASTM D1735-92, Determination of Condensing Humidity 168h @ 100%RH | Pass/Fail per Spec. 【中】按规范判定合格/不合格 | Supplier 【中】供应商 | Comp 【中】零件级(Comp) | DV PV 【中】DV/PV | 2 2 |  | Humidity resistance per ASTM D1735-92, Determination of Condensing Humidity 168h @ 100%RH | Pass/Fail per Spec. 【中】按规范判定合格/不合格 | Supplier 【中】供应商 | Comp 【中】零件级(Comp) | DV PV 【中】DV/PV | 2 2 |  | Humidity resistance per ASTM D1735-92, Determination of Condensing Humidity 168h @ 100%RH | Pass/Fail per Spec. 【中】按规范判定合格/不合格 | Supplier 【中】供应商 | Comp 【中】零件级(Comp) | DV PV 【中】DV/PV | 2 2 |  | Humidity resistance per ASTM D1735-92, Determination of Condensing Humidity 168h @ 100%RH | Pass/Fail per Spec. 【中】按规范判定合格/不合格 | Supplier 【中】供应商 | Comp 【中】零件级(Comp) | DV PV 【中】DV/PV | 2 2 |  | Humidity resistance per ASTM D1735-92, Determination of Condensing Humidity 168h @ 100%RH | Pass/Fail per Spec. 【中】按规范判定合格/不合格 | Supplier 【中】供应商 | Comp 【中】零件级(Comp) | DV PV 【中】DV/PV | 2 2 |  | Humidity resistance per ASTM D1735-92, Determination of Condensing Humidity 168h @ 100%RH | Pass/Fail per Spec. 【中】按规范判定合格/不合格 | Supplier 【中】供应商 | Comp 【中】零件级(Comp) | DV PV 【中】DV/PV | 2 2 |  | Humidity resistance per ASTM D1735-92, Determination of Condensing Humidity 168h @ 100%RH | Pass/Fail per Spec. 【中】按规范判定合格/不合格 | Supplier 【中】供应商 | Comp 【中】零件级(Comp) | DV PV 【中】DV/PV | 2 2 |  | Humidity resistance per ASTM D1735-92, Determination of Condensing Humidity 168h @ 100%RH | Pass/Fail per Spec. 【中】按规范判定合格/不合格 | Supplier 【中】供应商 | Comp 【中】零件级(Comp) | DV PV 【中】DV/PV | 2 2 |  | Humidity resistance per ASTM D1735-92, Determination of Condensing Humidity 168h @ 100%RH | Pass/Fail per Spec. 【中】按规范判定合格/不合格 | Supplier 【中】供应商 | Comp 【中】零件级(Comp) | DV PV 【中】DV/PV | 2 2 |  | Humidity resistance per ASTM D1735-92, Determination of Condensing Humidity 168h @ 100%RH | Pass/Fail per Spec. 【中】按规范判定合格/不合格 | Supplier 【中】供应商 | Comp 【中】零件级(Comp) | DV PV 【中】DV/PV | 2 2 |  | Humidity resistance per ASTM D1735-92, Determination of Condensing Humidity 168h @ 100%RH | Pass/Fail per Spec. 【中】按规范判定合格/不合格 | Supplier 【中】供应商 | Comp 【中】零件级(Comp) | DV PV 【中】DV/PV | 2 2 |  | Humidity resistance per ASTM D1735-92, Determination of Condensing Humidity 168h @ 100%RH | Pass/Fail per Spec. 【中】按规范判定合格/不合格 | Supplier 【中】供应商 | Comp 【中】零件级(Comp) | DV PV 【中】DV/PV | 2 2 |  | Humidity resistance per ASTM D1735-92, Determination of Condensing Humidity 168h @ 100%RH | Pass/Fail per Spec. 【中】按规范判定合格/不合格 | Supplier 【中】供应商 | Comp 【中】零件级(Comp) | DV PV 【中】DV/PV | 2 2 |  | Humidity resistance per ASTM D1735-92, Determination of Condensing Humidity 168h @ 100%RH | Pass/Fail per Spec. 【中】按规范判定合格/不合格 | Supplier 【中】供应商 | Comp 【中】零件级(Comp) | DV PV 【中】DV/PV | 2 2 |  | Humidity resistance per ASTM D1735-92, Determination of Condensing Humidity 168h @ 100%RH | Pass/Fail per Spec. 【中】按规范判定合格/不合格 | Supplier 【中】供应商 | Comp 【中】零件级(Comp) | DV PV 【中】DV/PV | 2 2 |  | Humidity resistance per ASTM D1735-92, Determination of Condensing Humidity 168h @ 100%RH | Pass/Fail per Spec. 【中】按规范判定合格/不合格 | Supplier 【中】供应商 | Comp 【中】零件级(Comp) | DV PV 【中】DV/PV | 2 2 |  | Humidity resistance per ASTM D1735-92, Determination of Condensing Humidity 168h @ 100%RH | Pass/Fail per Spec. 【中】按规范判定合格/不合格 | Supplier 【中】供应商 | Comp 【中】零件级(Comp) | DV PV 【中】DV/PV | 2 2 |  | Humidity resistance per ASTM D1735-92, Determination of Condensing Humidity 168h @ 100%RH | Pass/Fail per Spec. 【中】按规范判定合格/不合格 | Supplier 【中】供应商 | Comp 【中】零件级(Comp) | DV PV 【中】DV/PV | 2 2 |  | Humidity resistance per ASTM D1735-92, Determination of Condensing Humidity 168h @ 100%RH | Pass/Fail per Spec. 【中】按规范判定合格/不合格 | Supplier 【中】供应商 | Comp 【中】零件级(Comp) | DV PV 【中】DV/PV | 2 2 |  | Humidity resistance per ASTM D1735-92, Determination of Condensing Humidity 168h @ 100%RH | Pass/Fail per Spec. 【中】按规范判定合格/不合格 | Supplier 【中】供应商 | Comp 【中】零件级(Comp) | DV PV 【中】DV/PV | 2 2 |  | Humidity resistance per ASTM D1735-92, Determination of Condensing Humidity 168h @ 100%RH | Pass/Fail per Spec. 【中】按规范判定合格/不合格 | Supplier 【中】供应商 | Comp 【中】零件级(Comp) | DV PV 【中】DV/PV | 2 2 |  | Humidity resistance per ASTM D1735-92, Determination of Condensing Humidity 168h @ 100%RH | Pass/Fail per Spec. 【中】按规范判定合格/不合格 | Supplier 【中】供应商 | Comp 【中】零件级(Comp) | DV PV 【中】DV/PV | 2 2 |  | Humidity resistance per ASTM D1735-92, Determination of Condensing Humidity 168h @ 100%RH | Pass/Fail per Spec. 【中】按规范判定合格/不合格 | Supplier 【中】供应商 | Comp 【中】零件级(Comp) | DV PV 【中】DV/PV | 2 2 |  | Humidity resistance per ASTM D1735-92, Determination of Condensing Humidity 168h @ 100%RH | Pass/Fail per Spec. 【中】按规范判定合格/不合格 | Supplier 【中】供应商 | Comp 【中】零件级(Comp) | DV PV 【中】DV/PV | 2 2 |  | Humidity resistance per ASTM D1735-92, Determination of Condensing Humidity 168h @ 100%RH | Pass/Fail per Spec. 【中】按规范判定合格/不合格 | Supplier 【中】供应商 | Comp 【中】零件级(Comp) | DV PV 【中】DV/PV | 2 2 |  | Humidity resistance per ASTM D1735-92, Determination of Condensing Humidity 168h @ 100%RH | Pass/Fail per Spec. 【中】按规范判定合格/不合格 | Supplier 【中】供应商 | Comp 【中】零件级(Comp) | DV PV 【中】DV/PV | 2 2 |  | Humidity resistance per ASTM D1735-92, Determination of Condensing Humidity 168h @ 100%RH | Pass/Fail per Spec. 【中】按规范判定合格/不合格 | Supplier 【中】供应商 | Comp 【中】零件级(Comp) | DV PV 【中】DV/PV | 2 2 |  | Humidity resistance per ASTM D1735-92, Determination of Condensing Humidity 168h @ 100%RH | Pass/Fail per Spec. 【中】按规范判定合格/不合格 | Supplier 【中】供应商 | Comp 【中】零件级(Comp) | DV PV 【中】DV/PV | 2 2 |  | Humidity resistance per ASTM D1735-92, Determination of Condensing Humidity 168h @ 100%RH | Pass/Fail per Spec. 【中】按规范判定合格/不合格 | Supplier 【中】供应商 | Comp 【中】零件级(Comp) | DV PV 【中】DV/PV | 2 2 |  | Humidity resistance per ASTM D1735-92, Determination of Condensing Humidity 168h @ 100%RH | Pass/Fail per Spec. 【中】按规范判定合格/不合格 | Supplier 【中】供应商 | Comp 【中】零件级(Comp) | DV PV 【中】DV/PV | 2 2 |  | Humidity resistance per ASTM D1735-92, Determination of Condensing Humidity 168h @ 100%RH | Pass/Fail per Spec. 【中】按规范判定合格/不合格 | Supplier 【中】供应商 | Comp 【中】零件级(Comp) | DV PV 【中】DV/PV | 2 2 |  | Humidity resistance per ASTM D1735-92, Determination of Condensing Humidity 168h @ 100%RH | Pass/Fail per Spec. 【中】按规范判定合格/不合格 | Supplier 【中】供应商 | Comp 【中】零件级(Comp) | DV PV 【中】DV/PV | 2 2 |  | Humidity resistance per ASTM D1735-92, Determination of Condensing Humidity 168h @ 100%RH | Pass/Fail per Spec. 【中】按规范判定合格/不合格 | Supplier 【中】供应商 | Comp 【中】零件级(Comp) | DV PV 【中】DV/PV | 2 2 |  | Humidity resistance per ASTM D1735-92, Determination of Condensing Humidity 168h @ 100%RH | Pass/Fail per Spec. 【中】按规范判定合格/不合格 | Supplier 【中】供应商 | Comp 【中】零件级(Comp) | DV PV 【中】DV/PV | 2 2 |  | Humidity resistance per ASTM D1735-92, Determination of Condensing Humidity 168h @ 100%RH | Pass/Fail per Spec. 【中】按规范判定合格/不合格 | Supplier 【中】供应商 | Comp 【中】零件级(Comp) | DV PV 【中】DV/PV | 2 2 |  | Humidity resistance per ASTM D1735-92, Determination of Condensing Humidity 168h @ 100%RH | Pass/Fail per Spec. 【中】按规范判定合格/不合格 | Supplier 【中】供应商 | Comp 【中】零件级(Comp) | DV PV 【中】DV/PV | 2 2 |  | Humidity resistance per ASTM D1735-92, Determination of Condensing Humidity 168h @ 100%RH | Pass/Fail per Spec. 【中】按规范判定合格/不合格 | Supplier 【中】供应商 | Comp 【中】零件级(Comp) | DV PV 【中】DV/PV | 2 2 |  | Humidity resistance per ASTM D1735-92, Determination of Condensing Humidity 168h @ 100%RH | Pass/Fail per Spec. 【中】按规范判定合格/不合格 | Supplier 【中】供应商 | Comp 【中】零件级(Comp) | DV PV 【中】DV/PV | 2 2 |  | Humidity resistance per ASTM D1735-92, Determination of Condensing Humidity 168h @ 100%RH | Pass/Fail per Spec. 【中】按规范判定合格/不合格 | Supplier 【中】供应商 | Comp 【中】零件级(Comp) | DV PV 【中】DV/PV | 2 2 |  | Humidity resistance per ASTM D1735-92, Determination of Condensing Humidity 168h @ 100%RH | Pass/Fail per Spec. 【中】按规范判定合格/不合格 | Supplier 【中】供应商 | Comp 【中】零件级(Comp) | DV PV 【中】DV/PV | 2 2 |  | Humidity resistance per ASTM D1735-92, Determination of Condensing Humidity 168h @ 100%RH | Pass/Fail per Spec. 【中】按规范判定合格/不合格 | Supplier 【中】供应商 | Comp 【中】零件级(Comp) | DV PV 【中】DV/PV | 2 2 |  | Humidity resistance per ASTM D1735-92, Determination of Condensing Humidity 168h @ 100%RH | Pass/Fail per Spec. 【中】按规范判定合格/不合格 | Supplier 【中】供应商 | Comp 【中】零件级(Comp) | DV PV 【中】DV/PV | 2 2 |  | Humidity resistance per ASTM D1735-92, Determination of Condensing Humidity 168h @ 100%RH | Pass/Fail per Spec. 【中】按规范判定合格/不合格 | Supplier 【中】供应商 | Comp 【中】零件级(Comp) | DV PV 【中】DV/PV | 2 2 |  | Humidity resistance per ASTM D1735-92, Determination of Condensing Humidity 168h @ 100%RH | Pass/Fail per Spec. 【中】按规范判定合格/不合格 | Supplier 【中】供应商 | Comp 【中】零件级(Comp) | DV PV 【中】DV/PV | 2 2 |  | Humidity resistance per ASTM D1735-92, Determination of Condensing Humidity 168h @ 100%RH | Pass/Fail per Spec. 【中】按规范判定合格/不合格 | Supplier 【中】供应商 | Comp 【中】零件级(Comp) | DV PV 【中】DV/PV | 2 2 |  | Humidity resistance per ASTM D1735-92, Determination of Condensing Humidity 168h @ 100%RH | Pass/Fail per Spec. 【中】按规范判定合格/不合格 | Supplier 【中】供应商 | Comp 【中】零件级(Comp) | DV PV 【中】DV/PV | 2 2 |  | Humidity resistance per ASTM D1735-92, Determination of Condensing Humidity 168h @ 100%RH | Pass/Fail per Spec. 【中】按规范判定合格/不合格 | Supplier 【中】供应商 | Comp 【中】零件级(Comp) | DV PV 【中】DV/PV | 2 2 |  | Humidity resistance per ASTM D1735-92, Determination of Condensing Humidity 168h @ 100%RH | Pass/Fail per Spec. 【中】按规范判定合格/不合格 | Supplier 【中】供应商 | Comp 【中】零件级(Comp) | DV PV 【中】DV/PV | 2 2 |  | Humidity resistance per ASTM D1735-92, Determination of Condensing Humidity 168h @ 100%RH | Pass/Fail per Spec. 【中】按规范判定合格/不合格 | Supplier 【中】供应商 | Comp 【中】零件级(Comp) | DV PV 【中】DV/PV | 2 2 |  | Humidity resistance per ASTM D1735-92, Determination of Condensing Humidity 168h @ 100%RH | Pass/Fail per Spec. 【中】按规范判定合格/不合格 | Supplier 【中】供应商 | Comp 【中】零件级(Comp) | DV PV 【中】DV/PV | 2 2 |  | Humidity resistance per ASTM D1735-92, Determination of Condensing Humidity 168h @ 100%RH | Pass/Fail per Spec. 【中】按规范判定合格/不合格 | Supplier 【中】供应商 | Comp 【中】零件级(Comp) | DV PV 【中】DV/PV | 2 2 |  | Humidity resistance per ASTM D1735-92, Determination of Condensing Humidity 168h @ 100%RH | Pass/Fail per Spec. 【中】按规范判定合格/不合格 | Supplier 【中】供应商 | Comp 【中】零件级(Comp) | DV PV 【中】DV/PV | 2 2 |  | Humidity resistance per ASTM D1735-92, Determination of Condensing Humidity 168h @ 100%RH | Pass/Fail per Spec. 【中】按规范判定合格/不合格 | Supplier 【中】供应商 | Comp 【中】零件级(Comp) | DV PV 【中】DV/PV | 2 2 |  | Humidity resistance per ASTM D1735-92, Determination of Condensing Humidity 168h @ 100%RH | Pass/Fail per Spec. 【中】按规范判定合格/不合格 | Supplier 【中】供应商 | Comp 【中】零件级(Comp) | DV PV 【中】DV/PV | 2 2 |  | Humidity resistance per ASTM D1735-92, Determination of Condensing Humidity 168h @ 100%RH | Pass/Fail per Spec. 【中】按规范判定合格/不合格 | Supplier 【中】供应商 | Comp 【中】零件级(Comp) | DV PV 【中】DV/PV | 2 2 |  | Humidity resistance per ASTM D1735-92, Determination of Condensing Humidity 168h @ 100%RH | Pass/Fail per Spec. 【中】按规范判定合格/不合格 | Supplier 【中】供应商 | Comp 【中】零件级(Comp) | DV PV 【中】DV/PV | 2 2 |  | Humidity resistance per ASTM D1735-92, Determination of Condensing Humidity 168h @ 100%RH | Pass/Fail per Spec. 【中】按规范判定合格/不合格 | Supplier 【中】供应商 | Comp 【中】零件级(Comp) | DV PV 【中】DV/PV | 2 2 |  | Humidity resistance per ASTM D1735-92, Determination of Condensing Humidity 168h @ 100%RH | Pass/Fail per Spec. 【中】按规范判定合格/不合格 | Supplier 【中】供应商 | Comp 【中】零件级(Comp) | DV PV 【中】DV/PV | 2 2 |  | Humidity resistance per ASTM D1735-92, Determination of Condensing Humidity 168h @ 100%RH | Pass/Fail per Spec. 【中】按规范判定合格/不合格 | Supplier 【中】供应商 | Comp 【中】零件级(Comp) | DV PV 【中】DV/PV | 2 2 |  | Humidity resistance per ASTM D1735-92, Determination of Condensing Humidity 168h @ 100%RH | Pass/Fail per Spec. 【中】按规范判定合格/不合格 | Supplier 【中】供应商 | Comp 【中】零件级(Comp) | DV PV 【中】DV/PV | 2 2 |  | Humidity resistance per ASTM D1735-92, Determination of Condensing Humidity 168h @ 100%RH | Pass/Fail per Spec. 【中】按规范判定合格/不合格 | Supplier 【中】供应商 | Comp 【中】零件级(Comp) | DV PV 【中】DV/PV | 2 2 |  | Humidity resistance per ASTM D1735-92, Determination of Condensing Humidity 168h @ 100%RH | Pass/Fail per Spec. 【中】按规范判定合格/不合格 | Supplier 【中】供应商 | Comp 【中】零件级(Comp) | DV PV 【中】DV/PV | 2 2 |  | Humidity resistance per ASTM D1735-92, Determination of Condensing Humidity 168h @ 100%RH | Pass/Fail per Spec. 【中】按规范判定合格/不合格 | Supplier 【中】供应商 | Comp 【中】零件级(Comp) | DV PV 【中】DV/PV | 2 2 |  | Humidity resistance per ASTM D1735-92, Determination of Condensing Humidity 168h @ 100%RH | Pass/Fail per Spec. 【中】按规范判定合格/不合格 | Supplier 【中】供应商 | Comp 【中】零件级(Comp) | DV PV 【中】DV/PV | 2 2 |  | Humidity resistance per ASTM D1735-92, Determination of Condensing Humidity 168h @ 100%RH | Pass/Fail per Spec. 【中】按规范判定合格/不合格 | Supplier 【中】供应商 | Comp 【中】零件级(Comp) | DV PV 【中】DV/PV | 2 2 |  | Humidity resistance per ASTM D1735-92, Determination of Condensing Humidity 168h @ 100%RH | Pass/Fail per Spec. 【中】按规范判定合格/不合格 | Supplier 【中】供应商 | Comp 【中】零件级(Comp) | DV PV 【中】DV/PV | 2 2 |  | Humidity resistance per ASTM D1735-92, Determination of Condensing Humidity 168h @ 100%RH | Pass/Fail per Spec. 【中】按规范判定合格/不合格 | Supplier 【中】供应商 | Comp 【中】零件级(Comp) | DV PV 【中】DV/PV | 2 2 |  | Humidity resistance per ASTM D1735-92, Determination of Condensing Humidity 168h @ 100%RH | Pass/Fail per Spec. 【中】按规范判定合格/不合格 | Supplier 【中】供应商 | Comp 【中】零件级(Comp) | DV PV 【中】DV/PV | 2 2 |  | Humidity resistance per ASTM D1735-92, Determination of Condensing Humidity 168h @ 100%RH | Pass/Fail per Spec. 【中】按规范判定合格/不合格 | Supplier 【中】供应商 | Comp 【中】零件级(Comp) | DV PV 【中】DV/PV | 2 2 |  | Humidity resistance per ASTM D1735-92, Determination of Condensing Humidity 168h @ 100%RH | Pass/Fail per Spec. 【中】按规范判定合格/不合格 | Supplier 【中】供应商 | Comp 【中】零件级(Comp) | DV PV 【中】DV/PV | 2 2 |  | Humidity resistance per ASTM D1735-92, Determination of Condensing Humidity 168h @ 100%RH | Pass/Fail per Spec. 【中】按规范判定合格/不合格 | Supplier 【中】供应商 | Comp 【中】零件级(Comp) | DV PV 【中】DV/PV | 2 2 |  | Humidity resistance per ASTM D1735-92, Determination of Condensing Humidity 168h @ 100%RH | Pass/Fail per Spec. 【中】按规范判定合格/不合格 | Supplier 【中】供应商 | Comp 【中】零件级(Comp) | DV PV 【中】DV/PV | 2 2 |  | Humidity resistance per ASTM D1735-92, Determination of Condensing Humidity 168h @ 100%RH | Pass/Fail per Spec. 【中】按规范判定合格/不合格 | Supplier 【中】供应商 | Comp 【中】零件级(Comp) | DV PV 【中】DV/PV | 2 2 |  | Humidity resistance per ASTM D1735-92, Determination of Condensing Humidity 168h @ 100%RH | Pass/Fail per Spec. 【中】按规范判定合格/不合格 | Supplier 【中】供应商 | Comp 【中】零件级(Comp) | DV PV 【中】DV/PV | 2 2 |  | Humidity resistance per ASTM D1735-92, Determination of Condensing Humidity 168h @ 100%RH | Pass/Fail per Spec. 【中】按规范判定合格/不合格 | Supplier 【中】供应商 | Comp 【中】零件级(Comp) | DV PV 【中】DV/PV | 2 2 |  | Humidity resistance per ASTM D1735-92, Determination of Condensing Humidity 168h @ 100%RH | Pass/Fail per Spec. 【中】按规范判定合格/不合格 | Supplier 【中】供应商 | Comp 【中】零件级(Comp) | DV PV 【中】DV/PV | 2 2 |  | Humidity resistance per ASTM D1735-92, Determination of Condensing Humidity 168h @ 100%RH | Pass/Fail per Spec. 【中】按规范判定合格/不合格 | Supplier 【中】供应商 | Comp 【中】零件级(Comp) | DV PV 【中】DV/PV | 2 2 |  | Humidity resistance per ASTM D1735-92, Determination of Condensing Humidity 168h @ 100%RH | Pass/Fail per Spec. 【中】按规范判定合格/不合格 | Supplier 【中】供应商 | Comp 【中】零件级(Comp) | DV PV 【中】DV/PV | 2 2 |  | Humidity resistance per ASTM D1735-92, Determination of Condensing Humidity 168h @ 100%RH | Pass/Fail per Spec. 【中】按规范判定合格/不合格 | Supplier 【中】供应商 | Comp 【中】零件级(Comp) | DV PV 【中】DV/PV | 2 2 |  | Humidity resistance per ASTM D1735-92, Determination of Condensing Humidity 168h @ 100%RH | Pass/Fail per Spec. 【中】按规范判定合格/不合格 | Supplier 【中】供应商 | Comp 【中】零件级(Comp) | DV PV 【中】DV/PV | 2 2 |  | Humidity resistance per ASTM D1735-92, Determination of Condensing Humidity 168h @ 100%RH | Pass/Fail per Spec. 【中】按规范判定合格/不合格 | Supplier 【中】供应商 | Comp 【中】零件级(Comp) | DV PV 【中】DV/PV | 2 2 |  | Humidity resistance per ASTM D1735-92, Determination of Condensing Humidity 168h @ 100%RH | Pass/Fail per Spec. 【中】按规范判定合格/不合格 | Supplier 【中】供应商 | Comp 【中】零件级(Comp) | DV PV 【中】DV/PV | 2 2 |  | Humidity resistance per ASTM D1735-92, Determination of Condensing Humidity 168h @ 100%RH | Pass/Fail per Spec. 【中】按规范判定合格/不合格 | Supplier 【中】供应商 | Comp 【中】零件级(Comp) | DV PV 【中】DV/PV | 2 2 |  | Humidity resistance per ASTM D1735-92, Determination of Condensing Humidity 168h @ 100%RH | Pass/Fail per Spec. 【中】按规范判定合格/不合格 | Supplier 【中】供应商 | Comp 【中】零件级(Comp) | DV PV 【中】DV/PV | 2 2 |  | Humidity resistance per ASTM D1735-92, Determination of Condensing Humidity 168h @ 100%RH | Pass/Fail per Spec. 【中】按规范判定合格/不合格 | Supplier 【中】供应商 | Comp 【中】零件级(Comp) | DV PV 【中】DV/PV | 2 2 |  | Humidity resistance per ASTM D1735-92, Determination of Condensing Humidity 168h @ 100%RH | Pass/Fail per Spec. 【中】按规范判定合格/不合格 | Supplier 【中】供应商 | Comp 【中】零件级(Comp) | DV PV 【中】DV/PV | 2 2 |  | Humidity resistance per ASTM D1735-92, Determination of Condensing Humidity 168h @ 100%RH | Pass/Fail per Spec. 【中】按规范判定合格/不合格 | Supplier 【中】供应商 | Comp 【中】零件级(Comp) | DV PV 【中】DV/PV | 2 2 |  | Humidity resistance per ASTM D1735-92, Determination of Condensing Humidity 168h @ 100%RH | Pass/Fail per Spec. 【中】按规范判定合格/不合格 | Supplier 【中】供应商 | Comp 【中】零件级(Comp) | DV PV 【中】DV/PV | 2 2 |  | Humidity resistance per ASTM D1735-92, Determination of Condensing Humidity 168h @ 100%RH | Pass/Fail per Spec. 【中】按规范判定合格/不合格 | Supplier 【中】供应商 | Comp 【中】零件级(Comp) | DV PV 【中】DV/PV | 2 2 |  | Humidity resistance per ASTM D1735-92, Determination of Condensing Humidity 168h @ 100%RH | Pass/Fail per Spec. 【中】按规范判定合格/不合格 | Supplier 【中】供应商 | Comp 【中】零件级(Comp) | DV PV 【中】DV/PV | 2 2 |  | Humidity resistance per ASTM D1735-92, Determination of Condensing Humidity 168h @ 100%RH | Pass/Fail per Spec. 【中】按规范判定合格/不合格 | Supplier 【中】供应商 | Comp 【中】零件级(Comp) | DV PV 【中】DV/PV | 2 2 |  | Humidity resistance per ASTM D1735-92, Determination of Condensing Humidity 168h @ 100%RH | Pass/Fail per Spec. 【中】按规范判定合格/不合格 | Supplier 【中】供应商 | Comp 【中】零件级(Comp) | DV PV 【中】DV/PV | 2 2 |  | Humidity resistance per ASTM D1735-92, Determination of Condensing Humidity 168h @ 100%RH | Pass/Fail per Spec. 【中】按规范判定合格/不合格 | Supplier 【中】供应商 | Comp 【中】零件级(Comp) | DV PV 【中】DV/PV | 2 2 |  | Humidity resistance per ASTM D1735-92, Determination of Condensing Humidity 168h @ 100%RH | Pass/Fail per Spec. 【中】按规范判定合格/不合格 | Supplier 【中】供应商 | Comp 【中】零件级(Comp) | DV PV 【中】DV/PV | 2 2 |  | Humidity resistance per ASTM D1735-92, Determination of Condensing Humidity 168h @ 100%RH | Pass/Fail per Spec. 【中】按规范判定合格/不合格 | Supplier 【中】供应商 | Comp 【中】零件级(Comp) | DV PV 【中】DV/PV | 2 2 |  | Humidity resistance per ASTM D1735-92, Determination of Condensing Humidity 168h @ 100%RH | Pass/Fail per Spec. 【中】按规范判定合格/不合格 | Supplier 【中】供应商 | Comp 【中】零件级(Comp) | DV PV 【中】DV/PV | 2 2 |  | Humidity resistance per ASTM D1735-92, Determination of Condensing Humidity 168h @ 100%RH | Pass/Fail per Spec. 【中】按规范判定合格/不合格 | Supplier 【中】供应商 | Comp 【中】零件级(Comp) | DV PV 【中】DV/PV | 2 2 |  | Humidity resistance per ASTM D1735-92, Determination of Condensing Humidity 168h @ 100%RH | Pass/Fail per Spec. 【中】按规范判定合格/不合格 | Supplier 【中】供应商 | Comp 【中】零件级(Comp) | DV PV 【中】DV/PV | 2 2 |  | Humidity resistance per ASTM D1735-92, Determination of Condensing Humidity 168h @ 100%RH | Pass/Fail per Spec. 【中】按规范判定合格/不合格 | Supplier 【中】供应商 | Comp 【中】零件级(Comp) | DV PV 【中】DV/PV | 2 2 |  | Humidity resistance per ASTM D1735-92, Determination of Condensing Humidity 168h @ 100%RH | Pass/Fail per Spec. 【中】按规范判定合格/不合格 | Supplier 【中】供应商 | Comp 【中】零件级(Comp) | DV PV 【中】DV/PV | 2 2 |  | Humidity resistance per ASTM D1735-92, Determination of Condensing Humidity 168h @ 100%RH | Pass/Fail per Spec. 【中】按规范判定合格/不合格 | Supplier 【中】供应商 | Comp 【中】零件级(Comp) | DV PV 【中】DV/PV | 2 2 |  | Humidity resistance per ASTM D1735-92, Determination of Condensing Humidity 168h @ 100%RH | Pass/Fail per Spec. 【中】按规范判定合格/不合格 | Supplier 【中】供应商 | Comp 【中】零件级(Comp) | DV PV 【中】DV/PV | 2 2 |  | Humidity resistance per ASTM D1735-92, Determination of Condensing Humidity 168h @ 100%RH | Pass/Fail per Spec. 【中】按规范判定合格/不合格 | Supplier 【中】供应商 | Comp 【中】零件级(Comp) | DV PV 【中】DV/PV | 2 2 |  | Humidity resistance per ASTM D1735-92, Determination of Condensing Humidity 168h @ 100%RH | Pass/Fail per Spec. 【中】按规范判定合格/不合格 | Supplier 【中】供应商 | Comp 【中】零件级(Comp) | DV PV 【中】DV/PV | 2 2 |  | Humidity resistance per ASTM D1735-92, Determination of Condensing Humidity 168h @ 100%RH | Pass/Fail per Spec. 【中】按规范判定合格/不合格 | Supplier 【中】供应商 | Comp 【中】零件级(Comp) | DV PV 【中】DV/PV | 2 2 |  | Humidity resistance per ASTM D1735-92, Determination of Condensing Humidity 168h @ 100%RH | Pass/Fail per Spec. 【中】按规范判定合格/不合格 | Supplier 【中】供应商 | Comp 【中】零件级(Comp) | DV PV 【中】DV/PV | 2 2 |  | Humidity resistance per ASTM D1735-92, Determination of Condensing Humidity 168h @ 100%RH | Pass/Fail per Spec. 【中】按规范判定合格/不合格 | Supplier 【中】供应商 | Comp 【中】零件级(Comp) | DV PV 【中】DV/PV | 2 2 |  | Humidity resistance per ASTM D1735-92, Determination of Condensing Humidity 168h @ 100%RH | Pass/Fail per Spec. 【中】按规范判定合格/不合格 | Supplier 【中】供应商 | Comp 【中】零件级(Comp) | DV PV 【中】DV/PV | 2 2 |  | Humidity resistance per ASTM D1735-92, Determination of Condensing Humidity 168h @ 100%RH | Pass/Fail per Spec. 【中】按规范判定合格/不合格 | Supplier 【中】供应商 | Comp 【中】零件级(Comp) | DV PV 【中】DV/PV | 2 2 |  | Humidity resistance per ASTM D1735-92, Determination of Condensing Humidity 168h @ 100%RH | Pass/Fail per Spec. 【中】按规范判定合格/不合格 | Supplier 【中】供应商 | Comp 【中】零件级(Comp) | DV PV 【中】DV/PV | 2 2 |  | Humidity resistance per ASTM D1735-92, Determination of Condensing Humidity 168h @ 100%RH | Pass/Fail per Spec. 【中】按规范判定合格/不合格 | Supplier 【中】供应商 | Comp 【中】零件级(Comp) | DV PV 【中】DV/PV | 2 2 |  | Humidity resistance per ASTM D1735-92, Determination of Condensing Humidity 168h @ 100%RH | Pass/Fail per Spec. 【中】按规范判定合格/不合格 | Supplier 【中】供应商 | Comp 【中】零件级(Comp) | DV PV 【中】DV/PV | 2 2 |  | Humidity resistance per ASTM D1735-92, Determination of Condensing Humidity 168h @ 100%RH | Pass/Fail per Spec. 【中】按规范判定合格/不合格 | Supplier 【中】供应商 | Comp 【中】零件级(Comp) | DV PV 【中】DV/PV | 2 2 |  | Humidity resistance per ASTM D1735-92, Determination of Condensing Humidity 168h @ 100%RH | Pass/Fail per Spec. 【中】按规范判定合格/不合格 | Supplier 【中】供应商 | Comp 【中】零件级(Comp) | DV PV 【中】DV/PV | 2 2 |  | Humidity resistance per ASTM D1735-92, Determination of Condensing Humidity 168h @ 100%RH | Pass/Fail per Spec. 【中】按规范判定合格/不合格 | Supplier 【中】供应商 | Comp 【中】零件级(Comp) | DV PV 【中】DV/PV | 2 2 |  | Humidity resistance per ASTM D1735-92, Determination of Condensing Humidity 168h @ 100%RH | Pass/Fail per Spec. 【中】按规范判定合格/不合格 | Supplier 【中】供应商 | Comp 【中】零件级(Comp) | DV PV 【中】DV/PV | 2 2 |  | Humidity resistance per ASTM D1735-92, Determination of Condensing Humidity 168h @ 100%RH | Pass/Fail per Spec. 【中】按规范判定合格/不合格 | Supplier 【中】供应商 | Comp 【中】零件级(Comp) | DV PV 【中】DV/PV | 2 2 |  | Humidity resistance per ASTM D1735-92, Determination of Condensing Humidity 168h @ 100%RH | Pass/Fail per Spec. 【中】按规范判定合格/不合格 | Supplier 【中】供应商 | Comp 【中】零件级(Comp) | DV PV 【中】DV/PV | 2 2 |  | Humidity resistance per ASTM D1735-92, Determination of Condensing Humidity 168h @ 100%RH | Pass/Fail per Spec. 【中】按规范判定合格/不合格 | Supplier 【中】供应商 | Comp 【中】零件级(Comp) | DV PV 【中】DV/PV | 2 2 |  | Humidity resistance per ASTM D1735-92, Determination of Condensing Humidity 168h @ 100%RH | Pass/Fail per Spec. 【中】按规范判定合格/不合格 | Supplier 【中】供应商 | Comp 【中】零件级(Comp) | DV PV 【中】DV/PV | 2 2 |  | Humidity resistance per ASTM D1735-92, Determination of Condensing Humidity 168h @ 100%RH | Pass/Fail per Spec. 【中】按规范判定合格/不合格 | Supplier 【中】供应商 | Comp 【中】零件级(Comp) | DV PV 【中】DV/PV | 2 2 |  | Humidity resistance per ASTM D1735-92, Determination of Condensing Humidity 168h @ 100%RH | Pass/Fail per Spec. 【中】按规范判定合格/不合格 | Supplier 【中】供应商 | Comp 【中】零件级(Comp) | DV PV 【中】DV/PV | 2 2 |  | Humidity resistance per ASTM D1735-92, Determination of Condensing Humidity 168h @ 100%RH | Pass/Fail per Spec. 【中】按规范判定合格/不合格 | Supplier 【中】供应商 | Comp 【中】零件级(Comp) | DV PV 【中】DV/PV | 2 2 |  | Humidity resistance per ASTM D1735-92, Determination of Condensing Humidity 168h @ 100%RH | Pass/Fail per Spec. 【中】按规范判定合格/不合格 | Supplier 【中】供应商 | Comp 【中】零件级(Comp) | DV PV 【中】DV/PV | 2 2 |  | Humidity resistance per ASTM D1735-92, Determination of Condensing Humidity 168h @ 100%RH | Pass/Fail per Spec. 【中】按规范判定合格/不合格 | Supplier 【中】供应商 | Comp 【中】零件级(Comp) | DV PV 【中】DV/PV | 2 2 |  | Humidity resistance per ASTM D1735-92, Determination of Condensing Humidity 168h @ 100%RH | Pass/Fail per Spec. 【中】按规范判定合格/不合格 | Supplier 【中】供应商 | Comp 【中】零件级(Comp) | DV PV 【中】DV/PV | 2 2 |  | Humidity resistance per ASTM D1735-92, Determination of Condensing Humidity 168h @ 100%RH | Pass/Fail per Spec. 【中】按规范判定合格/不合格 | Supplier 【中】供应商 | Comp 【中】零件级(Comp) | DV PV 【中】DV/PV | 2 2 |  | Humidity resistance per ASTM D1735-92, Determination of Condensing Humidity 168h @ 100%RH | Pass/Fail per Spec. 【中】按规范判定合格/不合格 | Supplier 【中】供应商 | Comp 【中】零件级(Comp) | DV PV 【中】DV/PV | 2 2 |  | Humidity resistance per ASTM D1735-92, Determination of Condensing Humidity 168h @ 100%RH | Pass/Fail per Spec. 【中】按规范判定合格/不合格 | Supplier 【中】供应商 | Comp 【中】零件级(Comp) | DV PV 【中】DV/PV | 2 2 |  | Humidity resistance per ASTM D1735-92, Determination of Condensing Humidity 168h @ 100%RH | Pass/Fail per Spec. 【中】按规范判定合格/不合格 | Supplier 【中】供应商 | Comp 【中】零件级(Comp) | DV PV 【中】DV/PV | 2 2 |  | Humidity resistance per ASTM D1735-92, Determination of Condensing Humidity 168h @ 100%RH | Pass/Fail per Spec. 【中】按规范判定合格/不合格 | Supplier 【中】供应商 | Comp 【中】零件级(Comp) | DV PV 【中】DV/PV | 2 2 |  | Humidity resistance per ASTM D1735-92, Determination of Condensing Humidity 168h @ 100%RH | Pass/Fail per Spec. 【中】按规范判定合格/不合格 | Supplier 【中】供应商 | Comp 【中】零件级(Comp) | DV PV 【中】DV/PV | 2 2 |  | Humidity resistance per ASTM D1735-92, Determination of Condensing Humidity 168h @ 100%RH | Pass/Fail per Spec. 【中】按规范判定合格/不合格 | Supplier 【中】供应商 | Comp 【中】零件级(Comp) | DV PV 【中】DV/PV | 2 2 |  | Humidity resistance per ASTM D1735-92, Determination of Condensing Humidity 168h @ 100%RH | Pass/Fail per Spec. 【中】按规范判定合格/不合格 | Supplier 【中】供应商 | Comp 【中】零件级(Comp) | DV PV 【中】DV/PV | 2 2 |  | Humidity resistance per ASTM D1735-92, Determination of Condensing Humidity 168h @ 100%RH | Pass/Fail per Spec. 【中】按规范判定合格/不合格 | Supplier 【中】供应商 | Comp 【中】零件级(Comp) | DV PV 【中】DV/PV | 2 2 |  | Humidity resistance per ASTM D1735-92, Determination of Condensing Humidity 168h @ 100%RH | Pass/Fail per Spec. 【中】按规范判定合格/不合格 | Supplier 【中】供应商 | Comp 【中】零件级(Comp) | DV PV 【中】DV/PV | 2 2 |  | Humidity resistance per ASTM D1735-92, Determination of Condensing Humidity 168h @ 100%RH | Pass/Fail per Spec. 【中】按规范判定合格/不合格 | Supplier 【中】供应商 | Comp 【中】零件级(Comp) | DV PV 【中】DV/PV | 2 2 |  | Humidity resistance per ASTM D1735-92, Determination of Condensing Humidity 168h @ 100%RH | Pass/Fail per Spec. 【中】按规范判定合格/不合格 | Supplier 【中】供应商 | Comp 【中】零件级(Comp) | DV PV 【中】DV/PV | 2 2 |  | Humidity resistance per ASTM D1735-92, Determination of Condensing Humidity 168h @ 100%RH | Pass/Fail per Spec. 【中】按规范判定合格/不合格 | Supplier 【中】供应商 | Comp 【中】零件级(Comp) | DV PV 【中】DV/PV | 2 2 |  | Humidity resistance per ASTM D1735-92, Determination of Condensing Humidity 168h @ 100%RH | Pass/Fail per Spec. 【中】按规范判定合格/不合格 | Supplier 【中】供应商 | Comp 【中】零件级(Comp) | DV PV 【中】DV/PV | 2 2 |  | Humidity resistance per ASTM D1735-92, Determination of Condensing Humidity 168h @ 100%RH | Pass/Fail per Spec. 【中】按规范判定合格/不合格 | Supplier 【中】供应商 | Comp 【中】零件级(Comp) | DV PV 【中】DV/PV | 2 2 |  | Humidity resistance per ASTM D1735-92, Determination of Condensing Humidity 168h @ 100%RH | Pass/Fail per Spec. 【中】按规范判定合格/不合格 | Supplier 【中】供应商 | Comp 【中】零件级(Comp) | DV PV 【中】DV/PV | 2 2 |  | Humidity resistance per ASTM D1735-92, Determination of Condensing Humidity 168h @ 100%RH | Pass/Fail per Spec. 【中】按规范判定合格/不合格 | Supplier 【中】供应商 | Comp 【中】零件级(Comp) | DV PV 【中】DV/PV | 2 2 |  | Humidity resistance per ASTM D1735-92, Determination of Condensing Humidity 168h @ 100%RH | Pass/Fail per Spec. 【中】按规范判定合格/不合格 | Supplier 【中】供应商 | Comp 【中】零件级(Comp) | DV PV 【中】DV/PV | 2 2 |  | Humidity resistance per ASTM D1735-92, Determination of Condensing Humidity 168h @ 100%RH | Pass/Fail per Spec. 【中】按规范判定合格/不合格 | Supplier 【中】供应商 | Comp 【中】零件级(Comp) | DV PV 【中】DV/PV | 2 2 |  | Humidity resistance per ASTM D1735-92, Determination of Condensing Humidity 168h @ 100%RH | Pass/Fail per Spec. 【中】按规范判定合格/不合格 | Supplier 【中】供应商 | Comp 【中】零件级(Comp) | DV PV 【中】DV/PV | 2 2 |  | Humidity resistance per ASTM D1735-92, Determination of Condensing Humidity 168h @ 100%RH | Pass/Fail per Spec. 【中】按规范判定合格/不合格 | Supplier 【中】供应商 | Comp 【中】零件级(Comp) | DV PV 【中】DV/PV | 2 2 |  | Humidity resistance per ASTM D1735-92, Determination of Condensing Humidity 168h @ 100%RH | Pass/Fail per Spec. 【中】按规范判定合格/不合格 | Supplier 【中】供应商 | Comp 【中】零件级(Comp) | DV PV 【中】DV/PV | 2 2 |  | Humidity resistance per ASTM D1735-92, Determination of Condensing Humidity 168h @ 100%RH | Pass/Fail per Spec. 【中】按规范判定合格/不合格 | Supplier 【中】供应商 | Comp 【中】零件级(Comp) | DV PV 【中】DV/PV | 2 2 |  | Humidity resistance per ASTM D1735-92, Determination of Condensing Humidity 168h @ 100%RH | Pass/Fail per Spec. 【中】按规范判定合格/不合格 | Supplier 【中】供应商 | Comp 【中】零件级(Comp) | DV PV 【中】DV/PV | 2 2 |  | Humidity resistance per ASTM D1735-92, Determination of Condensing Humidity 168h @ 100%RH | Pass/Fail per Spec. 【中】按规范判定合格/不合格 | Supplier 【中】供应商 | Comp 【中】零件级(Comp) | DV PV 【中】DV/PV | 2 2 |  | Humidity resistance per ASTM D1735-92, Determination of Condensing Humidity 168h @ 100%RH | Pass/Fail per Spec. 【中】按规范判定合格/不合格 | Supplier 【中】供应商 | Comp 【中】零件级(Comp) | DV PV 【中】DV/PV | 2 2 |  | Humidity resistance per ASTM D1735-92, Determination of Condensing Humidity 168h @ 100%RH | Pass/Fail per Spec. 【中】按规范判定合格/不合格 | Supplier 【中】供应商 | Comp 【中】零件级(Comp) | DV PV 【中】DV/PV | 2 2 |  | Humidity resistance per ASTM D1735-92, Determination of Condensing Humidity 168h @ 100%RH | Pass/Fail per Spec. 【中】按规范判定合格/不合格 | Supplier 【中】供应商 | Comp 【中】零件级(Comp) | DV PV 【中】DV/PV | 2 2 |  | Humidity resistance per ASTM D1735-92, Determination of Condensing Humidity 168h @ 100%RH | Pass/Fail per Spec. 【中】按规范判定合格/不合格 | Supplier 【中】供应商 | Comp 【中】零件级(Comp) | DV PV 【中】DV/PV | 2 2 |  | Humidity resistance per ASTM D1735-92, Determination of Condensing Humidity 168h @ 100%RH | Pass/Fail per Spec. 【中】按规范判定合格/不合格 | Supplier 【中】供应商 | Comp 【中】零件级(Comp) | DV PV 【中】DV/PV | 2 2 |  | Humidity resistance per ASTM D1735-92, Determination of Condensing Humidity 168h @ 100%RH | Pass/Fail per Spec. 【中】按规范判定合格/不合格 | Supplier 【中】供应商 | Comp 【中】零件级(Comp) | DV PV 【中】DV/PV | 2 2 |  | Humidity resistance per ASTM D1735-92, Determination of Condensing Humidity 168h @ 100%RH | Pass/Fail per Spec. 【中】按规范判定合格/不合格 | Supplier 【中】供应商 | Comp 【中】零件级(Comp) | DV PV 【中】DV/PV | 2 2 |  | Humidity resistance per ASTM D1735-92, Determination of Condensing Humidity 168h @ 100%RH | Pass/Fail per Spec. 【中】按规范判定合格/不合格 | Supplier 【中】供应商 | Comp 【中】零件级(Comp) | DV PV 【中】DV/PV | 2 2 |  | Humidity resistance per ASTM D1735-92, Determination of Condensing Humidity 168h @ 100%RH | Pass/Fail per Spec. 【中】按规范判定合格/不合格 | Supplier 【中】供应商 | Comp 【中】零件级(Comp) | DV PV 【中】DV/PV | 2 2 |  | Humidity resistance per ASTM D1735-92, Determination of Condensing Humidity 168h @ 100%RH | Pass/Fail per Spec. 【中】按规范判定合格/不合格 | Supplier 【中】供应商 | Comp 【中】零件级(Comp) | DV PV 【中】DV/PV | 2 2 |  | Humidity resistance per ASTM D1735-92, Determination of Condensing Humidity 168h @ 100%RH | Pass/Fail per Spec. 【中】按规范判定合格/不合格 | Supplier 【中】供应商 | Comp 【中】零件级(Comp) | DV PV 【中】DV/PV | 2 2 |  | Humidity resistance per ASTM D1735-92, Determination of Condensing Humidity 168h @ 100%RH | Pass/Fail per Spec. 【中】按规范判定合格/不合格 | Supplier 【中】供应商 | Comp 【中】零件级(Comp) | DV PV 【中】DV/PV | 2 2 |  | Humidity resistance per ASTM D1735-92, Determination of Condensing Humidity 168h @ 100%RH | Pass/Fail per Spec. 【中】按规范判定合格/不合格 | Supplier 【中】供应商 | Comp 【中】零件级(Comp) | DV PV 【中】DV/PV | 2 2 |  | Humidity resistance per ASTM D1735-92, Determination of Condensing Humidity 168h @ 100%RH | Pass/Fail per Spec. 【中】按规范判定合格/不合格 | Supplier 【中】供应商 | Comp 【中】零件级(Comp) | DV PV 【中】DV/PV | 2 2 |  | Humidity resistance per ASTM D1735-92, Determination of Condensing Humidity 168h @ 100%RH | Pass/Fail per Spec. 【中】按规范判定合格/不合格 | Supplier 【中】供应商 | Comp 【中】零件级(Comp) | DV PV 【中】DV/PV | 2 2 |  | Humidity resistance per ASTM D1735-92, Determination of Condensing Humidity 168h @ 100%RH | Pass/Fail per Spec. 【中】按规范判定合格/不合格 | Supplier 【中】供应商 | Comp 【中】零件级(Comp) | DV PV 【中】DV/PV | 2 2 |  | Humidity resistance per ASTM D1735-92, Determination of Condensing Humidity 168h @ 100%RH | Pass/Fail per Spec. 【中】按规范判定合格/不合格 | Supplier 【中】供应商 | Comp 【中】零件级(Comp) | DV PV 【中】DV/PV | 2 2 |  | Humidity resistance per ASTM D1735-92, Determination of Condensing Humidity 168h @ 100%RH | Pass/Fail per Spec. 【中】按规范判定合格/不合格 | Supplier 【中】供应商 | Comp 【中】零件级(Comp) | DV PV 【中】DV/PV | 2 2 |  | Humidity resistance per ASTM D1735-92, Determination of Condensing Humidity 168h @ 100%RH | Pass/Fail per Spec. 【中】按规范判定合格/不合格 | Supplier 【中】供应商 | Comp 【中】零件级(Comp) | DV PV 【中】DV/PV | 2 2 |  | Humidity resistance per ASTM D1735-92, Determination of Condensing Humidity 168h @ 100%RH | Pass/Fail per Spec. 【中】按规范判定合格/不合格 | Supplier 【中】供应商 | Comp 【中】零件级(Comp) | DV PV 【中】DV/PV | 2 2 |  | Humidity resistance per ASTM D1735-92, Determination of Condensing Humidity 168h @ 100%RH | Pass/Fail per Spec. 【中】按规范判定合格/不合格 | Supplier 【中】供应商 | Comp 【中】零件级(Comp) | DV PV 【中】DV/PV | 2 2 |  | Humidity resistance per ASTM D1735-92, Determination of Condensing Humidity 168h @ 100%RH | Pass/Fail per Spec. 【中】按规范判定合格/不合格 | Supplier 【中】供应商 | Comp 【中】零件级(Comp) | DV PV 【中】DV/PV | 2 2 |  | Humidity resistance per ASTM D1735-92, Determination of Condensing Humidity 168h @ 100%RH | Pass/Fail per Spec. 【中】按规范判定合格/不合格 | Supplier 【中】供应商 | Comp 【中】零件级(Comp) | DV PV 【中】DV/PV | 2 2 |  | Humidity resistance per ASTM D1735-92, Determination of Condensing Humidity 168h @ 100%RH | Pass/Fail per Spec. 【中】按规范判定合格/不合格 | Supplier 【中】供应商 | Comp 【中】零件级(Comp) | DV PV 【中】DV/PV | 2 2 |  | Humidity resistance per ASTM D1735-92, Determination of Condensing Humidity 168h @ 100%RH | Pass/Fail per Spec. 【中】按规范判定合格/不合格 | Supplier 【中】供应商 | Comp 【中】零件级(Comp) | DV PV 【中】DV/PV | 2 2 |  | Humidity resistance per ASTM D1735-92, Determination of Condensing Humidity 168h @ 100%RH | Pass/Fail per Spec. 【中】按规范判定合格/不合格 | Supplier 【中】供应商 | Comp 【中】零件级(Comp) | DV PV 【中】DV/PV | 2 2 |  | Humidity resistance per ASTM D1735-92, Determination of Condensing Humidity 168h @ 100%RH | Pass/Fail per Spec. 【中】按规范判定合格/不合格 | Supplier 【中】供应商 | Comp 【中】零件级(Comp) | DV PV 【中】DV/PV | 2 2 |  | Humidity resistance per ASTM D1735-92, Determination of Condensing Humidity 168h @ 100%RH | Pass/Fail per Spec. 【中】按规范判定合格/不合格 | Supplier 【中】供应商 | Comp 【中】零件级(Comp) | DV PV 【中】DV/PV | 2 2 |  | Humidity resistance per ASTM D1735-92, Determination of Condensing Humidity 168h @ 100%RH | Pass/Fail per Spec. 【中】按规范判定合格/不合格 | Supplier 【中】供应商 | Comp 【中】零件级(Comp) | DV PV 【中】DV/PV | 2 2 |  | Humidity resistance per ASTM D1735-92, Determination of Condensing Humidity 168h @ 100%RH | Pass/Fail per Spec. 【中】按规范判定合格/不合格 | Supplier 【中】供应商 | Comp 【中】零件级(Comp) | DV PV 【中】DV/PV | 2 2 |  | Humidity resistance per ASTM D1735-92, Determination of Condensing Humidity 168h @ 100%RH | Pass/Fail per Spec. 【中】按规范判定合格/不合格 | Supplier 【中】供应商 | Comp 【中】零件级(Comp) | DV PV 【中】DV/PV | 2 2 |  | Humidity resistance per ASTM D1735-92, Determination of Condensing Humidity 168h @ 100%RH | Pass/Fail per Spec. 【中】按规范判定合格/不合格 | Supplier 【中】供应商 | Comp 【中】零件级(Comp) | DV PV 【中】DV/PV | 2 2 |  | Humidity resistance per ASTM D1735-92, Determination of Condensing Humidity 168h @ 100%RH | Pass/Fail per Spec. 【中】按规范判定合格/不合格 | Supplier 【中】供应商 | Comp 【中】零件级(Comp) | DV PV 【中】DV/PV | 2 2 |  | Humidity resistance per ASTM D1735-92, Determination of Condensing Humidity 168h @ 100%RH | Pass/Fail per Spec. 【中】按规范判定合格/不合格 | Supplier 【中】供应商 | Comp 【中】零件级(Comp) | DV PV 【中】DV/PV | 2 2 |  | Humidity resistance per ASTM D1735-92, Determination of Condensing Humidity 168h @ 100%RH | Pass/Fail per Spec. 【中】按规范判定合格/不合格 | Supplier 【中】供应商 | Comp 【中】零件级(Comp) | DV PV 【中】DV/PV | 2 2 |  | Humidity resistance per ASTM D1735-92, Determination of Condensing Humidity 168h @ 100%RH | Pass/Fail per Spec. 【中】按规范判定合格/不合格 | Supplier 【中】供应商 | Comp 【中】零件级(Comp) | DV PV 【中】DV/PV | 2 2 |  | Humidity resistance per ASTM D1735-92, Determination of Condensing Humidity 168h @ 100%RH | Pass/Fail per Spec. 【中】按规范判定合格/不合格 | Supplier 【中】供应商 | Comp 【中】零件级(Comp) | DV PV 【中】DV/PV | 2 2 |  | Humidity resistance per ASTM D1735-92, Determination of Condensing Humidity 168h @ 100%RH | Pass/Fail per Spec. 【中】按规范判定合格/不合格 | Supplier 【中】供应商 | Comp 【中】零件级(Comp) | DV PV 【中】DV/PV | 2 2 |  | Humidity resistance per ASTM D1735-92, Determination of Condensing Humidity 168h @ 100%RH | Pass/Fail per Spec. 【中】按规范判定合格/不合格 | Supplier 【中】供应商 | Comp 【中】零件级(Comp) | DV PV 【中】DV/PV | 2 2 |  | Humidity resistance per ASTM D1735-92, Determination of Condensing Humidity 168h @ 100%RH | Pass/Fail per Spec. 【中】按规范判定合格/不合格 | Supplier 【中】供应商 | Comp 【中】零件级(Comp) | DV PV 【中】DV/PV | 2 2 |  | Humidity resistance per ASTM D1735-92, Determination of Condensing Humidity 168h @ 100%RH | Pass/Fail per Spec. 【中】按规范判定合格/不合格 | Supplier 【中】供应商 | Comp 【中】零件级(Comp) | DV PV 【中】DV/PV | 2 2 |  | Humidity resistance per ASTM D1735-92, Determination of Condensing Humidity 168h @ 100%RH | Pass/Fail per Spec. 【中】按规范判定合格/不合格 | Supplier 【中】供应商 | Comp 【中】零件级(Comp) | DV PV 【中】DV/PV | 2 2 |  | Humidity resistance per ASTM D1735-92, Determination of Condensing Humidity 168h @ 100%RH | Pass/Fail per Spec. 【中】按规范判定合格/不合格 | Supplier 【中】供应商 | Comp 【中】零件级(Comp) | DV PV 【中】DV/PV | 2 2 |  | Humidity resistance per ASTM D1735-92, Determination of Condensing Humidity 168h @ 100%RH | Pass/Fail per Spec. 【中】按规范判定合格/不合格 | Supplier 【中】供应商 | Comp 【中】零件级(Comp) | DV PV 【中】DV/PV | 2 2 |  | Humidity resistance per ASTM D1735-92, Determination of Condensing Humidity 168h @ 100%RH | Pass/Fail per Spec. 【中】按规范判定合格/不合格 | Supplier 【中】供应商 | Comp 【中】零件级(Comp) | DV PV 【中】DV/PV | 2 2 |  | Humidity resistance per ASTM D1735-92, Determination of Condensing Humidity 168h @ 100%RH | Pass/Fail per Spec. 【中】按规范判定合格/不合格 | Supplier 【中】供应商 | Comp 【中】零件级(Comp) | DV PV 【中】DV/PV | 2 2 |  | Humidity resistance per ASTM D1735-92, Determination of Condensing Humidity 168h @ 100%RH | Pass/Fail per Spec. 【中】按规范判定合格/不合格 | Supplier 【中】供应商 | Comp 【中】零件级(Comp) | DV PV 【中】DV/PV | 2 2 |  | Humidity resistance per ASTM D1735-92, Determination of Condensing Humidity 168h @ 100%RH | Pass/Fail per Spec. 【中】按规范判定合格/不合格 | Supplier 【中】供应商 | Comp 【中】零件级(Comp) | DV PV 【中】DV/PV | 2 2 |  | Humidity resistance per ASTM D1735-92, Determination of Condensing Humidity 168h @ 100%RH | Pass/Fail per Spec. 【中】按规范判定合格/不合格 | Supplier 【中】供应商 | Comp 【中】零件级(Comp) | DV PV 【中】DV/PV | 2 2 |  | Humidity resistance per ASTM D1735-92, Determination of Condensing Humidity 168h @ 100%RH | Pass/Fail per Spec. 【中】按规范判定合格/不合格 | Supplier 【中】供应商 | Comp 【中】零件级(Comp) | DV PV 【中】DV/PV | 2 2 |  | Humidity resistance per ASTM D1735-92, Determination of Condensing Humidity 168h @ 100%RH | Pass/Fail per Spec. 【中】按规范判定合格/不合格 | Supplier 【中】供应商 | Comp 【中】零件级(Comp) | DV PV 【中】DV/PV | 2 2 |  | Humidity resistance per ASTM D1735-92, Determination of Condensing Humidity 168h @ 100%RH | Pass/Fail per Spec. 【中】按规范判定合格/不合格 | Supplier 【中】供应商 | Comp 【中】零件级(Comp) | DV PV 【中】DV/PV | 2 2 |  | Humidity resistance per ASTM D1735-92, Determination of Condensing Humidity 168h @ 100%RH | Pass/Fail per Spec. 【中】按规范判定合格/不合格 | Supplier 【中】供应商 | Comp 【中】零件级(Comp) | DV PV 【中】DV/PV | 2 2 |  | Humidity resistance per ASTM D1735-92, Determination of Condensing Humidity 168h @ 100%RH | Pass/Fail per Spec. 【中】按规范判定合格/不合格 | Supplier 【中】供应商 | Comp 【中】零件级(Comp) | DV PV 【中】DV/PV | 2 2 |  | Humidity resistance per ASTM D1735-92, Determination of Condensing Humidity 168h @ 100%RH | Pass/Fail per Spec. 【中】按规范判定合格/不合格 | Supplier 【中】供应商 | Comp 【中】零件级(Comp) | DV PV 【中】DV/PV | 2 2 |  | Humidity resistance per ASTM D1735-92, Determination of Condensing Humidity 168h @ 100%RH | Pass/Fail per Spec. 【中】按规范判定合格/不合格 | Supplier 【中】供应商 | Comp 【中】零件级(Comp) | DV PV 【中】DV/PV | 2 2 |  | Humidity resistance per ASTM D1735-92, Determination of Condensing Humidity 168h @ 100%RH | Pass/Fail per Spec. 【中】按规范判定合格/不合格 | Supplier 【中】供应商 | Comp 【中】零件级(Comp) | DV PV 【中】DV/PV | 2 2 |  | Humidity resistance per ASTM D1735-92, Determination of Condensing Humidity 168h @ 100%RH | Pass/Fail per Spec. 【中】按规范判定合格/不合格 | Supplier 【中】供应商 | Comp 【中】零件级(Comp) | DV PV 【中】DV/PV | 2 2 |  | Humidity resistance per ASTM D1735-92, Determination of Condensing Humidity 168h @ 100%RH | Pass/Fail per Spec. 【中】按规范判定合格/不合格 | Supplier 【中】供应商 | Comp 【中】零件级(Comp) | DV PV 【中】DV/PV | 2 2 |  | Humidity resistance per ASTM D1735-92, Determination of Condensing Humidity 168h @ 100%RH | Pass/Fail per Spec. 【中】按规范判定合格/不合格 | Supplier 【中】供应商 | Comp 【中】零件级(Comp) | DV PV 【中】DV/PV | 2 2 |  | Humidity resistance per ASTM D1735-92, Determination of Condensing Humidity 168h @ 100%RH | Pass/Fail per Spec. 【中】按规范判定合格/不合格 | Supplier 【中】供应商 | Comp 【中】零件级(Comp) | DV PV 【中】DV/PV | 2 2 |  | Humidity resistance per ASTM D1735-92, Determination of Condensing Humidity 168h @ 100%RH | Pass/Fail per Spec. 【中】按规范判定合格/不合格 | Supplier 【中】供应商 | Comp 【中】零件级(Comp) | DV PV 【中】DV/PV | 2 2 |  | Humidity resistance per ASTM D1735-92, Determination of Condensing Humidity 168h @ 100%RH | Pass/Fail per Spec. 【中】按规范判定合格/不合格 | Supplier 【中】供应商 | Comp 【中】零件级(Comp) | DV PV 【中】DV/PV | 2 2 |  | Humidity resistance per ASTM D1735-92, Determination of Condensing Humidity 168h @ 100%RH | Pass/Fail per Spec. 【中】按规范判定合格/不合格 | Supplier 【中】供应商 | Comp 【中】零件级(Comp) | DV PV 【中】DV/PV | 2 2 |  | Humidity resistance per ASTM D1735-92, Determination of Condensing Humidity 168h @ 100%RH | Pass/Fail per Spec. 【中】按规范判定合格/不合格 | Supplier 【中】供应商 | Comp 【中】零件级(Comp) | DV PV 【中】DV/PV | 2 2 |  | Humidity resistance per ASTM D1735-92, Determination of Condensing Humidity 168h @ 100%RH | Pass/Fail per Spec. 【中】按规范判定合格/不合格 | Supplier 【中】供应商 | Comp 【中】零件级(Comp) | DV PV 【中】DV/PV | 2 2 |  | Humidity resistance per ASTM D1735-92, Determination of Condensing Humidity 168h @ 100%RH | Pass/Fail per Spec. 【中】按规范判定合格/不合格 | Supplier 【中】供应商 | Comp 【中】零件级(Comp) | DV PV 【中】DV/PV | 2 2 |  | Humidity resistance per ASTM D1735-92, Determination of Condensing Humidity 168h @ 100%RH | Pass/Fail per Spec. 【中】按规范判定合格/不合格 | Supplier 【中】供应商 | Comp 【中】零件级(Comp) | DV PV 【中】DV/PV | 2 2 |  | Humidity resistance per ASTM D1735-92, Determination of Condensing Humidity 168h @ 100%RH | Pass/Fail per Spec. 【中】按规范判定合格/不合格 | Supplier 【中】供应商 | Comp 【中】零件级(Comp) | DV PV 【中】DV/PV | 2 2 |  | Humidity resistance per ASTM D1735-92, Determination of Condensing Humidity 168h @ 100%RH | Pass/Fail per Spec. 【中】按规范判定合格/不合格 | Supplier 【中】供应商 | Comp 【中】零件级(Comp) | DV PV 【中】DV/PV | 2 2 |  | Humidity resistance per ASTM D1735-92, Determination of Condensing Humidity 168h @ 100%RH | Pass/Fail per Spec. 【中】按规范判定合格/不合格 | Supplier 【中】供应商 | Comp 【中】零件级(Comp) | DV PV 【中】DV/PV | 2 2 |  | Humidity resistance per ASTM D1735-92, Determination of Condensing Humidity 168h @ 100%RH | Pass/Fail per Spec. 【中】按规范判定合格/不合格 | Supplier 【中】供应商 | Comp 【中】零件级(Comp) | DV PV 【中】DV/PV | 2 2 |  | Humidity resistance per ASTM D1735-92, Determination of Condensing Humidity 168h @ 100%RH | Pass/Fail per Spec. 【中】按规范判定合格/不合格 | Supplier 【中】供应商 | Comp 【中】零件级(Comp) | DV PV 【中】DV/PV | 2 2 |  | Humidity resistance per ASTM D1735-92, Determination of Condensing Humidity 168h @ 100%RH | Pass/Fail per Spec. 【中】按规范判定合格/不合格 | Supplier 【中】供应商 | Comp 【中】零件级(Comp) | DV PV 【中】DV/PV | 2 2 |  | Humidity resistance per ASTM D1735-92, Determination of Condensing Humidity 168h @ 100%RH | Pass/Fail per Spec. 【中】按规范判定合格/不合格 | Supplier 【中】供应商 | Comp 【中】零件级(Comp) | DV PV 【中】DV/PV | 2 2 |  | Humidity resistance per ASTM D1735-92, Determination of Condensing Humidity 168h @ 100%RH | Pass/Fail per Spec. 【中】按规范判定合格/不合格 | Supplier 【中】供应商 | Comp 【中】零件级(Comp) | DV PV 【中】DV/PV | 2 2 |  | Humidity resistance per ASTM D1735-92, Determination of Condensing Humidity 168h @ 100%RH | Pass/Fail per Spec. 【中】按规范判定合格/不合格 | Supplier 【中】供应商 | Comp 【中】零件级(Comp) | DV PV 【中】DV/PV | 2 2 |  | Humidity resistance per ASTM D1735-92, Determination of Condensing Humidity 168h @ 100%RH | Pass/Fail per Spec. 【中】按规范判定合格/不合格 | Supplier 【中】供应商 | Comp 【中】零件级(Comp) | DV PV 【中】DV/PV | 2 2 |  | Humidity resistance per ASTM D1735-92, Determination of Condensing Humidity 168h @ 100%RH | Pass/Fail per Spec. 【中】按规范判定合格/不合格 | Supplier 【中】供应商 | Comp 【中】零件级(Comp) | DV PV 【中】DV/PV | 2 2 |  | Humidity resistance per ASTM D1735-92, Determination of Condensing Humidity 168h @ 100%RH | Pass/Fail per Spec. 【中】按规范判定合格/不合格 | Supplier 【中】供应商 | Comp 【中】零件级(Comp) | DV PV 【中】DV/PV | 2 2 |  | Humidity resistance per ASTM D1735-92, Determination of Condensing Humidity 168h @ 100%RH | Pass/Fail per Spec. 【中】按规范判定合格/不合格 | Supplier 【中】供应商 | Comp 【中】零件级(Comp) | DV PV 【中】DV/PV | 2 2 |  | Humidity resistance per ASTM D1735-92, Determination of Condensing Humidity 168h @ 100%RH | Pass/Fail per Spec. 【中】按规范判定合格/不合格 | Supplier 【中】供应商 | Comp 【中】零件级(Comp) | DV PV 【中】DV/PV | 2 2 |  | Humidity resistance per ASTM D1735-92, Determination of Condensing Humidity 168h @ 100%RH | Pass/Fail per Spec. 【中】按规范判定合格/不合格 | Supplier 【中】供应商 | Comp 【中】零件级(Comp) | DV PV 【中】DV/PV | 2 2 |  | Humidity resistance per ASTM D1735-92, Determination of Condensing Humidity 168h @ 100%RH | Pass/Fail per Spec. 【中】按规范判定合格/不合格 | Supplier 【中】供应商 | Comp 【中】零件级(Comp) | DV PV 【中】DV/PV | 2 2 |  | Humidity resistance per ASTM D1735-92, Determination of Condensing Humidity 168h @ 100%RH | Pass/Fail per Spec. 【中】按规范判定合格/不合格 | Supplier 【中】供应商 | Comp 【中】零件级(Comp) | DV PV 【中】DV/PV | 2 2 |  | Humidity resistance per ASTM D1735-92, Determination of Condensing Humidity 168h @ 100%RH | Pass/Fail per Spec. 【中】按规范判定合格/不合格 | Supplier 【中】供应商 | Comp 【中】零件级(Comp) | DV PV 【中】DV/PV | 2 2 |  | Humidity resistance per ASTM D1735-92, Determination of Condensing Humidity 168h @ 100%RH | Pass/Fail per Spec. 【中】按规范判定合格/不合格 | Supplier 【中】供应商 | Comp 【中】零件级(Comp) | DV PV 【中】DV/PV | 2 2 |  | Humidity resistance per ASTM D1735-92, Determination of Condensing Humidity 168h @ 100%RH | Pass/Fail per Spec. 【中】按规范判定合格/不合格 | Supplier 【中】供应商 | Comp 【中】零件级(Comp) | DV PV 【中】DV/PV | 2 2 |  | Humidity resistance per ASTM D1735-92, Determination of Condensing Humidity 168h @ 100%RH | Pass/Fail per Spec. 【中】按规范判定合格/不合格 | Supplier 【中】供应商 | Comp 【中】零件级(Comp) | DV PV 【中】DV/PV | 2 2 |  | Humidity resistance per ASTM D1735-92, Determination of Condensing Humidity 168h @ 100%RH | Pass/Fail per Spec. 【中】按规范判定合格/不合格 | Supplier 【中】供应商 | Comp 【中】零件级(Comp) | DV PV 【中】DV/PV | 2 2 |  | Humidity resistance per ASTM D1735-92, Determination of Condensing Humidity 168h @ 100%RH | Pass/Fail per Spec. 【中】按规范判定合格/不合格 | Supplier 【中】供应商 | Comp 【中】零件级(Comp) | DV PV 【中】DV/PV | 2 2 |  | Humidity resistance per ASTM D1735-92, Determination of Condensing Humidity 168h @ 100%RH | Pass/Fail per Spec. 【中】按规范判定合格/不合格 | Supplier 【中】供应商 | Comp 【中】零件级(Comp) | DV PV 【中】DV/PV | 2 2 |  | Humidity resistance per ASTM D1735-92, Determination of Condensing Humidity 168h @ 100%RH | Pass/Fail per Spec. 【中】按规范判定合格/不合格 | Supplier 【中】供应商 | Comp 【中】零件级(Comp) | DV PV 【中】DV/PV | 2 2 |  | Humidity resistance per ASTM D1735-92, Determination of Condensing Humidity 168h @ 100%RH | Pass/Fail per Spec. 【中】按规范判定合格/不合格 | Supplier 【中】供应商 | Comp 【中】零件级(Comp) | DV PV 【中】DV/PV | 2 2 |  | Humidity resistance per ASTM D1735-92, Determination of Condensing Humidity 168h @ 100%RH | Pass/Fail per Spec. 【中】按规范判定合格/不合格 | Supplier 【中】供应商 | Comp 【中】零件级(Comp) | DV PV 【中】DV/PV | 2 2 |  | Humidity resistance per ASTM D1735-92, Determination of Condensing Humidity 168h @ 100%RH | Pass/Fail per Spec. 【中】按规范判定合格/不合格 | Supplier 【中】供应商 | Comp 【中】零件级(Comp) | DV PV 【中】DV/PV | 2 2 |  | Humidity resistance per ASTM D1735-92, Determination of Condensing Humidity 168h @ 100%RH | Pass/Fail per Spec. 【中】按规范判定合格/不合格 | Supplier 【中】供应商 | Comp 【中】零件级(Comp) | DV PV 【中】DV/PV | 2 2 |  | Humidity resistance per ASTM D1735-92, Determination of Condensing Humidity 168h @ 100%RH | Pass/Fail per Spec. 【中】按规范判定合格/不合格 | Supplier 【中】供应商 | Comp 【中】零件级(Comp) | DV PV 【中】DV/PV | 2 2 |  | Humidity resistance per ASTM D1735-92, Determination of Condensing Humidity 168h @ 100%RH | Pass/Fail per Spec. 【中】按规范判定合格/不合格 | Supplier 【中】供应商 | Comp 【中】零件级(Comp) | DV PV 【中】DV/PV | 2 2 |  | Humidity resistance per ASTM D1735-92, Determination of Condensing Humidity 168h @ 100%RH | Pass/Fail per Spec. 【中】按规范判定合格/不合格 | Supplier 【中】供应商 | Comp 【中】零件级(Comp) | DV PV 【中】DV/PV | 2 2 |  | Humidity resistance per ASTM D1735-92, Determination of Condensing Humidity 168h @ 100%RH | Pass/Fail per Spec. 【中】按规范判定合格/不合格 | Supplier 【中】供应商 | Comp 【中】零件级(Comp) | DV PV 【中】DV/PV | 2 2 |  | Humidity resistance per ASTM D1735-92, Determination of Condensing Humidity 168h @ 100%RH | Pass/Fail per Spec. 【中】按规范判定合格/不合格 | Supplier 【中】供应商 | Comp 【中】零件级(Comp) | DV PV 【中】DV/PV | 2 2 |  | Humidity resistance per ASTM D1735-92, Determination of Condensing Humidity 168h @ 100%RH | Pass/Fail per Spec. 【中】按规范判定合格/不合格 | Supplier 【中】供应商 | Comp 【中】零件级(Comp) | DV PV 【中】DV/PV | 2 2 |  | Humidity resistance per ASTM D1735-92, Determination of Condensing Humidity 168h @ 100%RH | Pass/Fail per Spec. 【中】按规范判定合格/不合格 | Supplier 【中】供应商 | Comp 【中】零件级(Comp) | DV PV 【中】DV/PV | 2 2 |  | Humidity resistance per ASTM D1735-92, Determination of Condensing Humidity 168h @ 100%RH | Pass/Fail per Spec. 【中】按规范判定合格/不合格 | Supplier 【中】供应商 | Comp 【中】零件级(Comp) | DV PV 【中】DV/PV | 2 2 |  | Humidity resistance per ASTM D1735-92, Determination of Condensing Humidity 168h @ 100%RH | Pass/Fail per Spec. 【中】按规范判定合格/不合格 | Supplier 【中】供应商 | Comp 【中】零件级(Comp) | DV PV 【中】DV/PV | 2 2 |  | Humidity resistance per ASTM D1735-92, Determination of Condensing Humidity 168h @ 100%RH | Pass/Fail per Spec. 【中】按规范判定合格/不合格 | Supplier 【中】供应商 | Comp 【中】零件级(Comp) | DV PV 【中】DV/PV | 2 2 |  | Humidity resistance per ASTM D1735-92, Determination of Condensing Humidity 168h @ 100%RH | Pass/Fail per Spec. 【中】按规范判定合格/不合格 | Supplier 【中】供应商 | Comp 【中】零件级(Comp) | DV PV 【中】DV/PV | 2 2 |  | Humidity resistance per ASTM D1735-92, Determination of Condensing Humidity 168h @ 100%RH | Pass/Fail per Spec. 【中】按规范判定合格/不合格 | Supplier 【中】供应商 | Comp 【中】零件级(Comp) | DV PV 【中】DV/PV | 2 2 |  | Humidity resistance per ASTM D1735-92, Determination of Condensing Humidity 168h @ 100%RH | Pass/Fail per Spec. 【中】按规范判定合格/不合格 | Supplier 【中】供应商 | Comp 【中】零件级(Comp) | DV PV 【中】DV/PV | 2 2 |  | Humidity resistance per ASTM D1735-92, Determination of Condensing Humidity 168h @ 100%RH | Pass/Fail per Spec. 【中】按规范判定合格/不合格 | Supplier 【中】供应商 | Comp 【中】零件级(Comp) | DV PV 【中】DV/PV | 2 2 |  | Humidity resistance per ASTM D1735-92, Determination of Condensing Humidity 168h @ 100%RH | Pass/Fail per Spec. 【中】按规范判定合格/不合格 | Supplier 【中】供应商 | Comp 【中】零件级(Comp) | DV PV 【中】DV/PV | 2 2 |  | Humidity resistance per ASTM D1735-92, Determination of Condensing Humidity 168h @ 100%RH | Pass/Fail per Spec. 【中】按规范判定合格/不合格 | Supplier 【中】供应商 | Comp 【中】零件级(Comp) | DV PV 【中】DV/PV | 2 2 |  | Humidity resistance per ASTM D1735-92, Determination of Condensing Humidity 168h @ 100%RH | Pass/Fail per Spec. 【中】按规范判定合格/不合格 | Supplier 【中】供应商 | Comp 【中】零件级(Comp) | DV PV 【中】DV/PV | 2 2 |  | Humidity resistance per ASTM D1735-92, Determination of Condensing Humidity 168h @ 100%RH | Pass/Fail per Spec. 【中】按规范判定合格/不合格 | Supplier 【中】供应商 | Comp 【中】零件级(Comp) | DV PV 【中】DV/PV | 2 2 |  | Humidity resistance per ASTM D1735-92, Determination of Condensing Humidity 168h @ 100%RH | Pass/Fail per Spec. 【中】按规范判定合格/不合格 | Supplier 【中】供应商 | Comp 【中】零件级(Comp) | DV PV 【中】DV/PV | 2 2 |  | Humidity resistance per ASTM D1735-92, Determination of Condensing Humidity 168h @ 100%RH | Pass/Fail per Spec. 【中】按规范判定合格/不合格 | Supplier 【中】供应商 | Comp 【中】零件级(Comp) | DV PV 【中】DV/PV | 2 2 |  | Humidity resistance per ASTM D1735-92, Determination of Condensing Humidity 168h @ 100%RH | Pass/Fail per Spec. 【中】按规范判定合格/不合格 | Supplier 【中】供应商 | Comp 【中】零件级(Comp) | DV PV 【中】DV/PV | 2 2 |  | Humidity resistance per ASTM D1735-92, Determination of Condensing Humidity 168h @ 100%RH | Pass/Fail per Spec. 【中】按规范判定合格/不合格 | Supplier 【中】供应商 | Comp 【中】零件级(Comp) | DV PV 【中】DV/PV | 2 2 |  | Humidity resistance per ASTM D1735-92, Determination of Condensing Humidity 168h @ 100%RH | Pass/Fail per Spec. 【中】按规范判定合格/不合格 | Supplier 【中】供应商 | Comp 【中】零件级(Comp) | DV PV 【中】DV/PV | 2 2 |  | Humidity resistance per ASTM D1735-92, Determination of Condensing Humidity 168h @ 100%RH | Pass/Fail per Spec. 【中】按规范判定合格/不合格 | Supplier 【中】供应商 | Comp 【中】零件级(Comp) | DV PV 【中】DV/PV | 2 2 |  | Humidity resistance per ASTM D1735-92, Determination of Condensing Humidity 168h @ 100%RH | Pass/Fail per Spec. 【中】按规范判定合格/不合格 | Supplier 【中】供应商 | Comp 【中】零件级(Comp) | DV PV 【中】DV/PV | 2 2 |  | Humidity resistance per ASTM D1735-92, Determination of Condensing Humidity 168h @ 100%RH | Pass/Fail per Spec. 【中】按规范判定合格/不合格 | Supplier 【中】供应商 | Comp 【中】零件级(Comp) | DV PV 【中】DV/PV | 2 2 |  | Humidity resistance per ASTM D1735-92, Determination of Condensing Humidity 168h @ 100%RH | Pass/Fail per Spec. 【中】按规范判定合格/不合格 | Supplier 【中】供应商 | Comp 【中】零件级(Comp) | DV PV 【中】DV/PV | 2 2 |  | Humidity resistance per ASTM D1735-92, Determination of Condensing Humidity 168h @ 100%RH | Pass/Fail per Spec. 【中】按规范判定合格/不合格 | Supplier 【中】供应商 | Comp 【中】零件级(Comp) | DV PV 【中】DV/PV | 2 2 |  | Humidity resistance per ASTM D1735-92, Determination of Condensing Humidity 168h @ 100%RH | Pass/Fail per Spec. 【中】按规范判定合格/不合格 | Supplier 【中】供应商 | Comp 【中】零件级(Comp) | DV PV 【中】DV/PV | 2 2 |  | Humidity resistance per ASTM D1735-92, Determination of Condensing Humidity 168h @ 100%RH | Pass/Fail per Spec. 【中】按规范判定合格/不合格 | Supplier 【中】供应商 | Comp 【中】零件级(Comp) | DV PV 【中】DV/PV | 2 2 |  | Humidity resistance per ASTM D1735-92, Determination of Condensing Humidity 168h @ 100%RH | Pass/Fail per Spec. 【中】按规范判定合格/不合格 | Supplier 【中】供应商 | Comp 【中】零件级(Comp) | DV PV 【中】DV/PV | 2 2 |  | Humidity resistance per ASTM D1735-92, Determination of Condensing Humidity 168h @ 100%RH | Pass/Fail per Spec. 【中】按规范判定合格/不合格 | Supplier 【中】供应商 | Comp 【中】零件级(Comp) | DV PV 【中】DV/PV | 2 2 |  | Humidity resistance per ASTM D1735-92, Determination of Condensing Humidity 168h @ 100%RH | Pass/Fail per Spec. 【中】按规范判定合格/不合格 | Supplier 【中】供应商 | Comp 【中】零件级(Comp) | DV PV 【中】DV/PV | 2 2 |  | Humidity resistance per ASTM D1735-92, Determination of Condensing Humidity 168h @ 100%RH | Pass/Fail per Spec. 【中】按规范判定合格/不合格 | Supplier 【中】供应商 | Comp 【中】零件级(Comp) | DV PV 【中】DV/PV | 2 2 |  | Humidity resistance per ASTM D1735-92, Determination of Condensing Humidity 168h @ 100%RH | Pass/Fail per Spec. 【中】按规范判定合格/不合格 | Supplier 【中】供应商 | Comp 【中】零件级(Comp) | DV PV 【中】DV/PV | 2 2 |  | Humidity resistance per ASTM D1735-92, Determination of Condensing Humidity 168h @ 100%RH | Pass/Fail per Spec. 【中】按规范判定合格/不合格 | Supplier 【中】供应商 | Comp 【中】零件级(Comp) | DV PV 【中】DV/PV | 2 2 |  | Humidity resistance per ASTM D1735-92, Determination of Condensing Humidity 168h @ 100%RH | Pass/Fail per Spec. 【中】按规范判定合格/不合格 | Supplier 【中】供应商 | Comp 【中】零件级(Comp) | DV PV 【中】DV/PV | 2 2 |  | Humidity resistance per ASTM D1735-92, Determination of Condensing Humidity 168h @ 100%RH | Pass/Fail per Spec. 【中】按规范判定合格/不合格 | Supplier 【中】供应商 | Comp 【中】零件级(Comp) | DV PV 【中】DV/PV | 2 2 |  | Humidity resistance per ASTM D1735-92, Determination of Condensing Humidity 168h @ 100%RH | Pass/Fail per Spec. 【中】按规范判定合格/不合格 | Supplier 【中】供应商 | Comp 【中】零件级(Comp) | DV PV 【中】DV/PV | 2 2 |  | Humidity resistance per ASTM D1735-92, Determination of Condensing Humidity 168h @ 100%RH | Pass/Fail per Spec. 【中】按规范判定合格/不合格 | Supplier 【中】供应商 | Comp 【中】零件级(Comp) | DV PV 【中】DV/PV | 2 2 |  | Humidity resistance per ASTM D1735-92, Determination of Condensing Humidity 168h @ 100%RH | Pass/Fail per Spec. 【中】按规范判定合格/不合格 | Supplier 【中】供应商 | Comp 【中】零件级(Comp) | DV PV 【中】DV/PV | 2 2 |  | Humidity resistance per ASTM D1735-92, Determination of Condensing Humidity 168h @ 100%RH | Pass/Fail per Spec. 【中】按规范判定合格/不合格 | Supplier 【中】供应商 | Comp 【中】零件级(Comp) | DV PV 【中】DV/PV | 2 2 |  | Humidity resistance per ASTM D1735-92, Determination of Condensing Humidity 168h @ 100%RH | Pass/Fail per Spec. 【中】按规范判定合格/不合格 | Supplier 【中】供应商 | Comp 【中】零件级(Comp) | DV PV 【中】DV/PV | 2 2 |  | Humidity resistance per ASTM D1735-92, Determination of Condensing Humidity 168h @ 100%RH | Pass/Fail per Spec. 【中】按规范判定合格/不合格 | Supplier 【中】供应商 | Comp 【中】零件级(Comp) | DV PV 【中】DV/PV | 2 2 |  | Humidity resistance per ASTM D1735-92, Determination of Condensing Humidity 168h @ 100%RH | Pass/Fail per Spec. 【中】按规范判定合格/不合格 | Supplier 【中】供应商 | Comp 【中】零件级(Comp) | DV PV 【中】DV/PV | 2 2 |  | Humidity resistance per ASTM D1735-92, Determination of Condensing Humidity 168h @ 100%RH | Pass/Fail per Spec. 【中】按规范判定合格/不合格 | Supplier 【中】供应商 | Comp 【中】零件级(Comp) | DV PV 【中】DV/PV | 2 2 |  | Humidity resistance per ASTM D1735-92, Determination of Condensing Humidity 168h @ 100%RH | Pass/Fail per Spec. 【中】按规范判定合格/不合格 | Supplier 【中】供应商 | Comp 【中】零件级(Comp) | DV PV 【中】DV/PV | 2 2 |  | Humidity resistance per ASTM D1735-92, Determination of Condensing Humidity 168h @ 100%RH | Pass/Fail per Spec. 【中】按规范判定合格/不合格 | Supplier 【中】供应商 | Comp 【中】零件级(Comp) | DV PV 【中】DV/PV | 2 2 |  | Humidity resistance per ASTM D1735-92, Determination of Condensing Humidity 168h @ 100%RH | Pass/Fail per Spec. 【中】按规范判定合格/不合格 | Supplier 【中】供应商 | Comp 【中】零件级(Comp) | DV PV 【中】DV/PV | 2 2 |  | Humidity resistance per ASTM D1735-92, Determination of Condensing Humidity 168h @ 100%RH | Pass/Fail per Spec. 【中】按规范判定合格/不合格 | Supplier 【中】供应商 | Comp 【中】零件级(Comp) | DV PV 【中】DV/PV | 2 2 |  | Humidity resistance per ASTM D1735-92, Determination of Condensing Humidity 168h @ 100%RH | Pass/Fail per Spec. 【中】按规范判定合格/不合格 | Supplier 【中】供应商 | Comp 【中】零件级(Comp) | DV PV 【中】DV/PV | 2 2 |  | Humidity resistance per ASTM D1735-92, Determination of Condensing Humidity 168h @ 100%RH | Pass/Fail per Spec. 【中】按规范判定合格/不合格 | Supplier 【中】供应商 | Comp 【中】零件级(Comp) | DV PV 【中】DV/PV | 2 2 |  | Humidity resistance per ASTM D1735-92, Determination of Condensing Humidity 168h @ 100%RH | Pass/Fail per Spec. 【中】按规范判定合格/不合格 | Supplier 【中】供应商 | Comp 【中】零件级(Comp) | DV PV 【中】DV/PV | 2 2 |  | Humidity resistance per ASTM D1735-92, Determination of Condensing Humidity 168h @ 100%RH | Pass/Fail per Spec. 【中】按规范判定合格/不合格 | Supplier 【中】供应商 | Comp 【中】零件级(Comp) | DV PV 【中】DV/PV | 2 2 |  | Humidity resistance per ASTM D1735-92, Determination of Condensing Humidity 168h @ 100%RH | Pass/Fail per Spec. 【中】按规范判定合格/不合格 | Supplier 【中】供应商 | Comp 【中】零件级(Comp) | DV PV 【中】DV/PV | 2 2 |  | Humidity resistance per ASTM D1735-92, Determination of Condensing Humidity 168h @ 100%RH | Pass/Fail per Spec. 【中】按规范判定合格/不合格 | Supplier 【中】供应商 | Comp 【中】零件级(Comp) | DV PV 【中】DV/PV | 2 2 |  | Humidity resistance per ASTM D1735-92, Determination of Condensing Humidity 168h @ 100%RH | Pass/Fail per Spec. 【中】按规范判定合格/不合格 | Supplier 【中】供应商 | Comp 【中】零件级(Comp) | DV PV 【中】DV/PV | 2 2 |  | Humidity resistance per ASTM D1735-92, Determination of Condensing Humidity 168h @ 100%RH | Pass/Fail per Spec. 【中】按规范判定合格/不合格 | Supplier 【中】供应商 | Comp 【中】零件级(Comp) | DV PV 【中】DV/PV | 2 2 |  | Humidity resistance per ASTM D1735-92, Determination of Condensing Humidity 168h @ 100%RH | Pass/Fail per Spec. 【中】按规范判定合格/不合格 | Supplier 【中】供应商 | Comp 【中】零件级(Comp) | DV PV 【中】DV/PV | 2 2 |  | Humidity resistance per ASTM D1735-92, Determination of Condensing Humidity 168h @ 100%RH | Pass/Fail per Spec. 【中】按规范判定合格/不合格 | Supplier 【中】供应商 | Comp 【中】零件级(Comp) | DV PV 【中】DV/PV | 2 2 |  | Humidity resistance per ASTM D1735-92, Determination of Condensing Humidity 168h @ 100%RH | Pass/Fail per Spec. 【中】按规范判定合格/不合格 | Supplier 【中】供应商 | Comp 【中】零件级(Comp) | DV PV 【中】DV/PV | 2 2 |  | Humidity resistance per ASTM D1735-92, Determination of Condensing Humidity 168h @ 100%RH | Pass/Fail per Spec. 【中】按规范判定合格/不合格 | Supplier 【中】供应商 | Comp 【中】零件级(Comp) | DV PV 【中】DV/PV | 2 2 |  | Humidity resistance per ASTM D1735-92, Determination of Condensing Humidity 168h @ 100%RH | Pass/Fail per Spec. 【中】按规范判定合格/不合格 | Supplier 【中】供应商 | Comp 【中】零件级(Comp) | DV PV 【中】DV/PV | 2 2 |  | Humidity resistance per ASTM D1735-92, Determination of Condensing Humidity 168h @ 100%RH | Pass/Fail per Spec. 【中】按规范判定合格/不合格 | Supplier 【中】供应商 | Comp 【中】零件级(Comp) | DV PV 【中】DV/PV | 2 2 |  | Humidity resistance per ASTM D1735-92, Determination of Condensing Humidity 168h @ 100%RH | Pass/Fail per Spec. 【中】按规范判定合格/不合格 | Supplier 【中】供应商 | Comp 【中】零件级(Comp) | DV PV 【中】DV/PV | 2 2 |  | Humidity resistance per ASTM D1735-92, Determination of Condensing Humidity 168h @ 100%RH | Pass/Fail per Spec. 【中】按规范判定合格/不合格 | Supplier 【中】供应商 | Comp 【中】零件级(Comp) | DV PV 【中】DV/PV | 2 2 |  | Humidity resistance per ASTM D1735-92, Determination of Condensing Humidity 168h @ 100%RH | Pass/Fail per Spec. 【中】按规范判定合格/不合格 | Supplier 【中】供应商 | Comp 【中】零件级(Comp) | DV PV 【中】DV/PV | 2 2 |  | Humidity resistance per ASTM D1735-92, Determination of Condensing Humidity 168h @ 100%RH | Pass/Fail per Spec. 【中】按规范判定合格/不合格 | Supplier 【中】供应商 | Comp 【中】零件级(Comp) | DV PV 【中】DV/PV | 2 2 |  | Humidity resistance per ASTM D1735-92, Determination of Condensing Humidity 168h @ 100%RH | Pass/Fail per Spec. 【中】按规范判定合格/不合格 | Supplier 【中】供应商 | Comp 【中】零件级(Comp) | DV PV 【中】DV/PV | 2 2 |  | Humidity resistance per ASTM D1735-92, Determination of Condensing Humidity 168h @ 100%RH | Pass/Fail per Spec. 【中】按规范判定合格/不合格 | Supplier 【中】供应商 | Comp 【中】零件级(Comp) | DV PV 【中】DV/PV | 2 2 |  | Humidity resistance per ASTM D1735-92, Determination of Condensing Humidity 168h @ 100%RH | Pass/Fail per Spec. 【中】按规范判定合格/不合格 | Supplier 【中】供应商 | Comp 【中】零件级(Comp) | DV PV 【中】DV/PV | 2 2 |  | Humidity resistance per ASTM D1735-92, Determination of Condensing Humidity 168h @ 100%RH | Pass/Fail per Spec. 【中】按规范判定合格/不合格 | Supplier 【中】供应商 | Comp 【中】零件级(Comp) | DV PV 【中】DV/PV | 2 2 |  | Humidity resistance per ASTM D1735-92, Determination of Condensing Humidity 168h @ 100%RH | Pass/Fail per Spec. 【中】按规范判定合格/不合格 | Supplier 【中】供应商 | Comp 【中】零件级(Comp) | DV PV 【中】DV/PV | 2 2 |  | Humidity resistance per ASTM D1735-92, Determination of Condensing Humidity 168h @ 100%RH | Pass/Fail per Spec. 【中】按规范判定合格/不合格 | Supplier 【中】供应商 | Comp 【中】零件级(Comp) | DV PV 【中】DV/PV | 2 2 |  | Humidity resistance per ASTM D1735-92, Determination of Condensing Humidity 168h @ 100%RH | Pass/Fail per Spec. 【中】按规范判定合格/不合格 | Supplier 【中】供应商 | Comp 【中】零件级(Comp) | DV PV 【中】DV/PV | 2 2 |  | Humidity resistance per ASTM D1735-92, Determination of Condensing Humidity 168h @ 100%RH | Pass/Fail per Spec. 【中】按规范判定合格/不合格 | Supplier 【中】供应商 | Comp 【中】零件级(Comp) | DV PV 【中】DV/PV | 2 2 |  | Humidity resistance per ASTM D1735-92, Determination of Condensing Humidity 168h @ 100%RH | Pass/Fail per Spec. 【中】按规范判定合格/不合格 | Supplier 【中】供应商 | Comp 【中】零件级(Comp) | DV PV 【中】DV/PV | 2 2 |  | Humidity resistance per ASTM D1735-92, Determination of Condensing Humidity 168h @ 100%RH | Pass/Fail per Spec. 【中】按规范判定合格/不合格 | Supplier 【中】供应商 | Comp 【中】零件级(Comp) | DV PV 【中】DV/PV | 2 2 |  | Humidity resistance per ASTM D1735-92, Determination of Condensing Humidity 168h @ 100%RH | Pass/Fail per Spec. 【中】按规范判定合格/不合格 | Supplier 【中】供应商 | Comp 【中】零件级(Comp) | DV PV 【中】DV/PV | 2 2 |  | Humidity resistance per ASTM D1735-92, Determination of Condensing Humidity 168h @ 100%RH | Pass/Fail per Spec. 【中】按规范判定合格/不合格 | Supplier 【中】供应商 | Comp 【中】零件级(Comp) | DV PV 【中】DV/PV | 2 2 |  | Humidity resistance per ASTM D1735-92, Determination of Condensing Humidity 168h @ 100%RH | Pass/Fail per Spec. 【中】按规范判定合格/不合格 | Supplier 【中】供应商 | Comp 【中】零件级(Comp) | DV PV 【中】DV/PV | 2 2 |  | Humidity resistance per ASTM D1735-92, Determination of Condensing Humidity 168h @ 100%RH | Pass/Fail per Spec. 【中】按规范判定合格/不合格 | Supplier 【中】供应商 | Comp 【中】零件级(Comp) | DV PV 【中】DV/PV | 2 2 |  | Humidity resistance per ASTM D1735-92, Determination of Condensing Humidity 168h @ 100%RH | Pass/Fail per Spec. 【中】按规范判定合格/不合格 | Supplier 【中】供应商 | Comp 【中】零件级(Comp) | DV PV 【中】DV/PV | 2 2 |  | Humidity resistance per ASTM D1735-92, Determination of Condensing Humidity 168h @ 100%RH | Pass/Fail per Spec. 【中】按规范判定合格/不合格 | Supplier 【中】供应商 | Comp 【中】零件级(Comp) | DV PV 【中】DV/PV | 2 2 |  | Humidity resistance per ASTM D1735-92, Determination of Condensing Humidity 168h @ 100%RH | Pass/Fail per Spec. 【中】按规范判定合格/不合格 | Supplier 【中】供应商 | Comp 【中】零件级(Comp) | DV PV 【中】DV/PV | 2 2 |  | Humidity resistance per ASTM D1735-92, Determination of Condensing Humidity 168h @ 100%RH | Pass/Fail per Spec. 【中】按规范判定合格/不合格 | Supplier 【中】供应商 | Comp 【中】零件级(Comp) | DV PV 【中】DV/PV | 2 2 |  | Humidity resistance per ASTM D1735-92, Determination of Condensing Humidity 168h @ 100%RH | Pass/Fail per Spec. 【中】按规范判定合格/不合格 | Supplier 【中】供应商 | Comp 【中】零件级(Comp) | DV PV 【中】DV/PV | 2 2 |  | Humidity resistance per ASTM D1735-92, Determination of Condensing Humidity 168h @ 100%RH | Pass/Fail per Spec. 【中】按规范判定合格/不合格 | Supplier 【中】供应商 | Comp 【中】零件级(Comp) | DV PV 【中】DV/PV | 2 2 |  | Humidity resistance per ASTM D1735-92, Determination of Condensing Humidity 168h @ 100%RH | Pass/Fail per Spec. 【中】按规范判定合格/不合格 | Supplier 【中】供应商 | Comp 【中】零件级(Comp) | DV PV 【中】DV/PV | 2 2 |  | Humidity resistance per ASTM D1735-92, Determination of Condensing Humidity 168h @ 100%RH | Pass/Fail per Spec. 【中】按规范判定合格/不合格 | Supplier 【中】供应商 | Comp 【中】零件级(Comp) | DV PV 【中】DV/PV | 2 2 |  | Humidity resistance per ASTM D1735-92, Determination of Condensing Humidity 168h @ 100%RH | Pass/Fail per Spec. 【中】按规范判定合格/不合格 | Supplier 【中】供应商 | Comp 【中】零件级(Comp) | DV PV 【中】DV/PV | 2 2 |  | Humidity resistance per ASTM D1735-92, Determination of Condensing Humidity 168h @ 100%RH | Pass/Fail per Spec. 【中】按规范判定合格/不合格 | Supplier 【中】供应商 | Comp 【中】零件级(Comp) | DV PV 【中】DV/PV | 2 2 |  | Humidity resistance per ASTM D1735-92, Determination of Condensing Humidity 168h @ 100%RH | Pass/Fail per Spec. 【中】按规范判定合格/不合格 | Supplier 【中】供应商 | Comp 【中】零件级(Comp) | DV PV 【中】DV/PV | 2 2 |  | Humidity resistance per ASTM D1735-92, Determination of Condensing Humidity 168h @ 100%RH | Pass/Fail per Spec. 【中】按规范判定合格/不合格 | Supplier 【中】供应商 | Comp 【中】零件级(Comp) | DV PV 【中】DV/PV | 2 2 |  | Humidity resistance per ASTM D1735-92, Determination of Condensing Humidity 168h @ 100%RH | Pass/Fail per Spec. 【中】按规范判定合格/不合格 | Supplier 【中】供应商 | Comp 【中】零件级(Comp) | DV PV 【中】DV/PV | 2 2 |  | Humidity resistance per ASTM D1735-92, Determination of Condensing Humidity 168h @ 100%RH | Pass/Fail per Spec. 【中】按规范判定合格/不合格 | Supplier 【中】供应商 | Comp 【中】零件级(Comp) | DV PV 【中】DV/PV | 2 2 |  | Humidity resistance per ASTM D1735-92, Determination of Condensing Humidity 168h @ 100%RH | Pass/Fail per Spec. 【中】按规范判定合格/不合格 | Supplier 【中】供应商 | Comp 【中】零件级(Comp) | DV PV 【中】DV/PV | 2 2 |  | Humidity resistance per ASTM D1735-92, Determination of Condensing Humidity 168h @ 100%RH | Pass/Fail per Spec. 【中】按规范判定合格/不合格 | Supplier 【中】供应商 | Comp 【中】零件级(Comp) | DV PV 【中】DV/PV | 2 2 |  | Humidity resistance per ASTM D1735-92, Determination of Condensing Humidity 168h @ 100%RH | Pass/Fail per Spec. 【中】按规范判定合格/不合格 | Supplier 【中】供应商 | Comp 【中】零件级(Comp) | DV PV 【中】DV/PV | 2 2 |  | Humidity resistance per ASTM D1735-92, Determination of Condensing Humidity 168h @ 100%RH | Pass/Fail per Spec. 【中】按规范判定合格/不合格 | Supplier 【中】供应商 | Comp 【中】零件级(Comp) | DV PV 【中】DV/PV | 2 2 |  | Humidity resistance per ASTM D1735-92, Determination of Condensing Humidity 168h @ 100%RH | Pass/Fail per Spec. 【中】按规范判定合格/不合格 | Supplier 【中】供应商 | Comp 【中】零件级(Comp) | DV PV 【中】DV/PV | 2 2 |  | Humidity resistance per ASTM D1735-92, Determination of Condensing Humidity 168h @ 100%RH | Pass/Fail per Spec. 【中】按规范判定合格/不合格 | Supplier 【中】供应商 | Comp 【中】零件级(Comp) | DV PV 【中】DV/PV | 2 2 |  | Humidity resistance per ASTM D1735-92, Determination of Condensing Humidity 168h @ 100%RH | Pass/Fail per Spec. 【中】按规范判定合格/不合格 | Supplier 【中】供应商 | Comp 【中】零件级(Comp) | DV PV 【中】DV/PV | 2 2 |  | Humidity resistance per ASTM D1735-92, Determination of Condensing Humidity 168h @ 100%RH | Pass/Fail per Spec. 【中】按规范判定合格/不合格 | Supplier 【中】供应商 | Comp 【中】零件级(Comp) | DV PV 【中】DV/PV | 2 2 |  | Humidity resistance per ASTM D1735-92, Determination of Condensing Humidity 168h @ 100%RH | Pass/Fail per Spec. 【中】按规范判定合格/不合格 | Supplier 【中】供应商 | Comp 【中】零件级(Comp) | DV PV 【中】DV/PV | 2 2 |  | Humidity resistance per ASTM D1735-92, Determination of Condensing Humidity 168h @ 100%RH | Pass/Fail per Spec. 【中】按规范判定合格/不合格 | Supplier 【中】供应商 | Comp 【中】零件级(Comp) | DV PV 【中】DV/PV | 2 2 |  | Humidity resistance per ASTM D1735-92, Determination of Condensing Humidity 168h @ 100%RH | Pass/Fail per Spec. 【中】按规范判定合格/不合格 | Supplier 【中】供应商 | Comp 【中】零件级(Comp) | DV PV 【中】DV/PV | 2 2 |  | Humidity resistance per ASTM D1735-92, Determination of Condensing Humidity 168h @ 100%RH | Pass/Fail per Spec. 【中】按规范判定合格/不合格 | Supplier 【中】供应商 | Comp 【中】零件级(Comp) | DV PV 【中】DV/PV | 2 2 |  | Humidity resistance per ASTM D1735-92, Determination of Condensing Humidity 168h @ 100%RH | Pass/Fail per Spec. 【中】按规范判定合格/不合格 | Supplier 【中】供应商 | Comp 【中】零件级(Comp) | DV PV 【中】DV/PV | 2 2 |  | Humidity resistance per ASTM D1735-92, Determination of Condensing Humidity 168h @ 100%RH | Pass/Fail per Spec. 【中】按规范判定合格/不合格 | Supplier 【中】供应商 | Comp 【中】零件级(Comp) | DV PV 【中】DV/PV | 2 2 |  | Humidity resistance per ASTM D1735-92, Determination of Condensing Humidity 168h @ 100%RH | Pass/Fail per Spec. 【中】按规范判定合格/不合格 | Supplier 【中】供应商 | Comp 【中】零件级(Comp) | DV PV 【中】DV/PV | 2 2 |  | Humidity resistance per ASTM D1735-92, Determination of Condensing Humidity 168h @ 100%RH | Pass/Fail per Spec. 【中】按规范判定合格/不合格 | Supplier 【中】供应商 | Comp 【中】零件级(Comp) | DV PV 【中】DV/PV | 2 2 |  | Humidity resistance per ASTM D1735-92, Determination of Condensing Humidity 168h @ 100%RH | Pass/Fail per Spec. 【中】按规范判定合格/不合格 | Supplier 【中】供应商 | Comp 【中】零件级(Comp) | DV PV 【中】DV/PV | 2 2 |  | Humidity resistance per ASTM D1735-92, Determination of Condensing Humidity 168h @ 100%RH | Pass/Fail per Spec. 【中】按规范判定合格/不合格 | Supplier 【中】供应商 | Comp 【中】零件级(Comp) | DV PV 【中】DV/PV | 2 2 |  | Humidity resistance per ASTM D1735-92, Determination of Condensing Humidity 168h @ 100%RH | Pass/Fail per Spec. 【中】按规范判定合格/不合格 | Supplier 【中】供应商 | Comp 【中】零件级(Comp) | DV PV 【中】DV/PV | 2 2 |  | Humidity resistance per ASTM D1735-92, Determination of Condensing Humidity 168h @ 100%RH | Pass/Fail per Spec. 【中】按规范判定合格/不合格 | Supplier 【中】供应商 | Comp 【中】零件级(Comp) | DV PV 【中】DV/PV | 2 2 |  | Humidity resistance per ASTM D1735-92, Determination of Condensing Humidity 168h @ 100%RH | Pass/Fail per Spec. 【中】按规范判定合格/不合格 | Supplier 【中】供应商 | Comp 【中】零件级(Comp) | DV PV 【中】DV/PV | 2 2 |  | Humidity resistance per ASTM D1735-92, Determination of Condensing Humidity 168h @ 100%RH | Pass/Fail per Spec. 【中】按规范判定合格/不合格 | Supplier 【中】供应商 | Comp 【中】零件级(Comp) | DV PV 【中】DV/PV | 2 2 |  | Humidity resistance per ASTM D1735-92, Determination of Condensing Humidity 168h @ 100%RH | Pass/Fail per Spec. 【中】按规范判定合格/不合格 | Supplier 【中】供应商 | Comp 【中】零件级(Comp) | DV PV 【中】DV/PV | 2 2 |  | Humidity resistance per ASTM D1735-92, Determination of Condensing Humidity 168h @ 100%RH | Pass/Fail per Spec. 【中】按规范判定合格/不合格 | Supplier 【中】供应商 | Comp 【中】零件级(Comp) | DV PV 【中】DV/PV | 2 2 |  | Humidity resistance per ASTM D1735-92, Determination of Condensing Humidity 168h @ 100%RH | Pass/Fail per Spec. 【中】按规范判定合格/不合格 | Supplier 【中】供应商 | Comp 【中】零件级(Comp) | DV PV 【中】DV/PV | 2 2 |  | Humidity resistance per ASTM D1735-92, Determination of Condensing Humidity 168h @ 100%RH | Pass/Fail per Spec. 【中】按规范判定合格/不合格 | Supplier 【中】供应商 | Comp 【中】零件级(Comp) | DV PV 【中】DV/PV | 2 2 |  | Humidity resistance per ASTM D1735-92, Determination of Condensing Humidity 168h @ 100%RH | Pass/Fail per Spec. 【中】按规范判定合格/不合格 | Supplier 【中】供应商 | Comp 【中】零件级(Comp) | DV PV 【中】DV/PV | 2 2 |  | Humidity resistance per ASTM D1735-92, Determination of Condensing Humidity 168h @ 100%RH | Pass/Fail per Spec. 【中】按规范判定合格/不合格 | Supplier 【中】供应商 | Comp 【中】零件级(Comp) | DV PV 【中】DV/PV | 2 2 |  | Humidity resistance per ASTM D1735-92, Determination of Condensing Humidity 168h @ 100%RH | Pass/Fail per Spec. 【中】按规范判定合格/不合格 | Supplier 【中】供应商 | Comp 【中】零件级(Comp) | DV PV 【中】DV/PV | 2 2 |  | Humidity resistance per ASTM D1735-92, Determination of Condensing Humidity 168h @ 100%RH | Pass/Fail per Spec. 【中】按规范判定合格/不合格 | Supplier 【中】供应商 | Comp 【中】零件级(Comp) | DV PV 【中】DV/PV | 2 2 |  | Humidity resistance per ASTM D1735-92, Determination of Condensing Humidity 168h @ 100%RH | Pass/Fail per Spec. 【中】按规范判定合格/不合格 | Supplier 【中】供应商 | Comp 【中】零件级(Comp) | DV PV 【中】DV/PV | 2 2 |  | Humidity resistance per ASTM D1735-92, Determination of Condensing Humidity 168h @ 100%RH | Pass/Fail per Spec. 【中】按规范判定合格/不合格 | Supplier 【中】供应商 | Comp 【中】零件级(Comp) | DV PV 【中】DV/PV | 2 2 |  | Humidity resistance per ASTM D1735-92, Determination of Condensing Humidity 168h @ 100%RH | Pass/Fail per Spec. 【中】按规范判定合格/不合格 | Supplier 【中】供应商 | Comp 【中】零件级(Comp) | DV PV 【中】DV/PV | 2 2 |  | Humidity resistance per ASTM D1735-92, Determination of Condensing Humidity 168h @ 100%RH | Pass/Fail per Spec. 【中】按规范判定合格/不合格 | Supplier 【中】供应商 | Comp 【中】零件级(Comp) | DV PV 【中】DV/PV | 2 2 |  | Humidity resistance per ASTM D1735-92, Determination of Condensing Humidity 168h @ 100%RH | Pass/Fail per Spec. 【中】按规范判定合格/不合格 | Supplier 【中】供应商 | Comp 【中】零件级(Comp) | DV PV 【中】DV/PV | 2 2 |  | Humidity resistance per ASTM D1735-92, Determination of Condensing Humidity 168h @ 100%RH | Pass/Fail per Spec. 【中】按规范判定合格/不合格 | Supplier 【中】供应商 | Comp 【中】零件级(Comp) | DV PV 【中】DV/PV | 2 2 |  | Humidity resistance per ASTM D1735-92, Determination of Condensing Humidity 168h @ 100%RH | Pass/Fail per Spec. 【中】按规范判定合格/不合格 | Supplier 【中】供应商 | Comp 【中】零件级(Comp) | DV PV 【中】DV/PV | 2 2 |  | Humidity resistance per ASTM D1735-92, Determination of Condensing Humidity 168h @ 100%RH | Pass/Fail per Spec. 【中】按规范判定合格/不合格 | Supplier 【中】供应商 | Comp 【中】零件级(Comp) | DV PV 【中】DV/PV | 2 2 |  | Humidity resistance per ASTM D1735-92, Determination of Condensing Humidity 168h @ 100%RH | Pass/Fail per Spec. 【中】按规范判定合格/不合格 | Supplier 【中】供应商 | Comp 【中】零件级(Comp) | DV PV 【中】DV/PV | 2 2 |  | Humidity resistance per ASTM D1735-92, Determination of Condensing Humidity 168h @ 100%RH | Pass/Fail per Spec. 【中】按规范判定合格/不合格 | Supplier 【中】供应商 | Comp 【中】零件级(Comp) | DV PV 【中】DV/PV | 2 2 |  | Humidity resistance per ASTM D1735-92, Determination of Condensing Humidity 168h @ 100%RH | Pass/Fail per Spec. 【中】按规范判定合格/不合格 | Supplier 【中】供应商 | Comp 【中】零件级(Comp) | DV PV 【中】DV/PV | 2 2 |  | Humidity resistance per ASTM D1735-92, Determination of Condensing Humidity 168h @ 100%RH | Pass/Fail per Spec. 【中】按规范判定合格/不合格 | Supplier 【中】供应商 | Comp 【中】零件级(Comp) | DV PV 【中】DV/PV | 2 2 |  | Humidity resistance per ASTM D1735-92, Determination of Condensing Humidity 168h @ 100%RH | Pass/Fail per Spec. 【中】按规范判定合格/不合格 | Supplier 【中】供应商 | Comp 【中】零件级(Comp) | DV PV 【中】DV/PV | 2 2 |  | Humidity resistance per ASTM D1735-92, Determination of Condensing Humidity 168h @ 100%RH | Pass/Fail per Spec. 【中】按规范判定合格/不合格 | Supplier 【中】供应商 | Comp 【中】零件级(Comp) | DV PV 【中】DV/PV | 2 2 |  | Humidity resistance per ASTM D1735-92, Determination of Condensing Humidity 168h @ 100%RH | Pass/Fail per Spec. 【中】按规范判定合格/不合格 | Supplier 【中】供应商 | Comp 【中】零件级(Comp) | DV PV 【中】DV/PV | 2 2 |  | Humidity resistance per ASTM D1735-92, Determination of Condensing Humidity 168h @ 100%RH | Pass/Fail per Spec. 【中】按规范判定合格/不合格 | Supplier 【中】供应商 | Comp 【中】零件级(Comp) | DV PV 【中】DV/PV | 2 2 |  | Humidity resistance per ASTM D1735-92, Determination of Condensing Humidity 168h @ 100%RH | Pass/Fail per Spec. 【中】按规范判定合格/不合格 | Supplier 【中】供应商 | Comp 【中】零件级(Comp) | DV PV 【中】DV/PV | 2 2 |  | Humidity resistance per ASTM D1735-92, Determination of Condensing Humidity 168h @ 100%RH | Pass/Fail per Spec. 【中】按规范判定合格/不合格 | Supplier 【中】供应商 | Comp 【中】零件级(Comp) | DV PV 【中】DV/PV | 2 2 |  | Humidity resistance per ASTM D1735-92, Determination of Condensing Humidity 168h @ 100%RH | Pass/Fail per Spec. 【中】按规范判定合格/不合格 | Supplier 【中】供应商 | Comp 【中】零件级(Comp) | DV PV 【中】DV/PV | 2 2 |  | Humidity resistance per ASTM D1735-92, Determination of Condensing Humidity 168h @ 100%RH | Pass/Fail per Spec. 【中】按规范判定合格/不合格 | Supplier 【中】供应商 | Comp 【中】零件级(Comp) | DV PV 【中】DV/PV | 2 2 |  | Humidity resistance per ASTM D1735-92, Determination of Condensing Humidity 168h @ 100%RH | Pass/Fail per Spec. 【中】按规范判定合格/不合格 | Supplier 【中】供应商 | Comp 【中】零件级(Comp) | DV PV 【中】DV/PV | 2 2 |  | Humidity resistance per ASTM D1735-92, Determination of Condensing Humidity 168h @ 100%RH | Pass/Fail per Spec. 【中】按规范判定合格/不合格 | Supplier 【中】供应商 | Comp 【中】零件级(Comp) | DV PV 【中】DV/PV | 2 2 |  | Humidity resistance per ASTM D1735-92, Determination of Condensing Humidity 168h @ 100%RH | Pass/Fail per Spec. 【中】按规范判定合格/不合格 | Supplier 【中】供应商 | Comp 【中】零件级(Comp) | DV PV 【中】DV/PV | 2 2 |  | Humidity resistance per ASTM D1735-92, Determination of Condensing Humidity 168h @ 100%RH | Pass/Fail per Spec. 【中】按规范判定合格/不合格 | Supplier 【中】供应商 | Comp 【中】零件级(Comp) | DV PV 【中】DV/PV | 2 2 |  | Humidity resistance per ASTM D1735-92, Determination of Condensing Humidity 168h @ 100%RH | Pass/Fail per Spec. 【中】按规范判定合格/不合格 | Supplier 【中】供应商 | Comp 【中】零件级(Comp) | DV PV 【中】DV/PV | 2 2 |  | Humidity resistance per ASTM D1735-92, Determination of Condensing Humidity 168h @ 100%RH | Pass/Fail per Spec. 【中】按规范判定合格/不合格 | Supplier 【中】供应商 | Comp 【中】零件级(Comp) | DV PV 【中】DV/PV | 2 2 |  | Humidity resistance per ASTM D1735-92, Determination of Condensing Humidity 168h @ 100%RH | Pass/Fail per Spec. 【中】按规范判定合格/不合格 | Supplier 【中】供应商 | Comp 【中】零件级(Comp) | DV PV 【中】DV/PV | 2 2 |  | Humidity resistance per ASTM D1735-92, Determination of Condensing Humidity 168h @ 100%RH | Pass/Fail per Spec. 【中】按规范判定合格/不合格 | Supplier 【中】供应商 | Comp 【中】零件级(Comp) | DV PV 【中】DV/PV | 2 2 |  | Humidity resistance per ASTM D1735-92, Determination of Condensing Humidity 168h @ 100%RH | Pass/Fail per Spec. 【中】按规范判定合格/不合格 | Supplier 【中】供应商 | Comp 【中】零件级(Comp) | DV PV 【中】DV/PV | 2 2 |  | Humidity resistance per ASTM D1735-92, Determination of Condensing Humidity 168h @ 100%RH | Pass/Fail per Spec. 【中】按规范判定合格/不合格 | Supplier 【中】供应商 | Comp 【中】零件级(Comp) | DV PV 【中】DV/PV | 2 2 |  | Humidity resistance per ASTM D1735-92, Determination of Condensing Humidity 168h @ 100%RH | Pass/Fail per Spec. 【中】按规范判定合格/不合格 | Supplier 【中】供应商 | Comp 【中】零件级(Comp) | DV PV 【中】DV/PV | 2 2 |  | Humidity resistance per ASTM D1735-92, Determination of Condensing Humidity 168h @ 100%RH | Pass/Fail per Spec. 【中】按规范判定合格/不合格 | Supplier 【中】供应商 | Comp 【中】零件级(Comp) | DV PV 【中】DV/PV | 2 2 |  | Humidity resistance per ASTM D1735-92, Determination of Condensing Humidity 168h @ 100%RH | Pass/Fail per Spec. 【中】按规范判定合格/不合格 | Supplier 【中】供应商 | Comp 【中】零件级(Comp) | DV PV 【中】DV/PV | 2 2 |  | Humidity resistance per ASTM D1735-92, Determination of Condensing Humidity 168h @ 100%RH | Pass/Fail per Spec. 【中】按规范判定合格/不合格 | Supplier 【中】供应商 | Comp 【中】零件级(Comp) | DV PV 【中】DV/PV | 2 2 |  | Humidity resistance per ASTM D1735-92, Determination of Condensing Humidity 168h @ 100%RH | Pass/Fail per Spec. 【中】按规范判定合格/不合格 | Supplier 【中】供应商 | Comp 【中】零件级(Comp) | DV PV 【中】DV/PV | 2 2 |  | Humidity resistance per ASTM D1735-92, Determination of Condensing Humidity 168h @ 100%RH | Pass/Fail per Spec. 【中】按规范判定合格/不合格 | Supplier 【中】供应商 | Comp 【中】零件级(Comp) | DV PV 【中】DV/PV | 2 2 |  | Humidity resistance per ASTM D1735-92, Determination of Condensing Humidity 168h @ 100%RH | Pass/Fail per Spec. 【中】按规范判定合格/不合格 | Supplier 【中】供应商 | Comp 【中】零件级(Comp) | DV PV 【中】DV/PV | 2 2 |  | Humidity resistance per ASTM D1735-92, Determination of Condensing Humidity 168h @ 100%RH | Pass/Fail per Spec. 【中】按规范判定合格/不合格 | Supplier 【中】供应商 | Comp 【中】零件级(Comp) | DV PV 【中】DV/PV | 2 2 |  | Humidity resistance per ASTM D1735-92, Determination of Condensing Humidity 168h @ 100%RH | Pass/Fail per Spec. 【中】按规范判定合格/不合格 | Supplier 【中】供应商 | Comp 【中】零件级(Comp) | DV PV 【中】DV/PV | 2 2 |  | Humidity resistance per ASTM D1735-92, Determination of Condensing Humidity 168h @ 100%RH | Pass/Fail per Spec. 【中】按规范判定合格/不合格 | Supplier 【中】供应商 | Comp 【中】零件级(Comp) | DV PV 【中】DV/PV | 2 2 |  | Humidity resistance per ASTM D1735-92, Determination of Condensing Humidity 168h @ 100%RH | Pass/Fail per Spec. 【中】按规范判定合格/不合格 | Supplier 【中】供应商 | Comp 【中】零件级(Comp) | DV PV 【中】DV/PV | 2 2 |  | Humidity resistance per ASTM D1735-92, Determination of Condensing Humidity 168h @ 100%RH | Pass/Fail per Spec. 【中】按规范判定合格/不合格 | Supplier 【中】供应商 | Comp 【中】零件级(Comp) | DV PV 【中】DV/PV | 2 2 |  | Humidity resistance per ASTM D1735-92, Determination of Condensing Humidity 168h @ 100%RH | Pass/Fail per Spec. 【中】按规范判定合格/不合格 | Supplier 【中】供应商 | Comp 【中】零件级(Comp) | DV PV 【中】DV/PV | 2 2 |  | Humidity resistance per ASTM D1735-92, Determination of Condensing Humidity 168h @ 100%RH | Pass/Fail per Spec. 【中】按规范判定合格/不合格 | Supplier 【中】供应商 | Comp 【中】零件级(Comp) | DV PV 【中】DV/PV | 2 2 |  | Humidity resistance per ASTM D1735-92, Determination of Condensing Humidity 168h @ 100%RH | Pass/Fail per Spec. 【中】按规范判定合格/不合格 | Supplier 【中】供应商 | Comp 【中】零件级(Comp) | DV PV 【中】DV/PV | 2 2 |  | Humidity resistance per ASTM D1735-92, Determination of Condensing Humidity 168h @ 100%RH | Pass/Fail per Spec. 【中】按规范判定合格/不合格 | Supplier 【中】供应商 | Comp 【中】零件级(Comp) | DV PV 【中】DV/PV | 2 2 |  | Humidity resistance per ASTM D1735-92, Determination of Condensing Humidity 168h @ 100%RH | Pass/Fail per Spec. 【中】按规范判定合格/不合格 | Supplier 【中】供应商 | Comp 【中】零件级(Comp) | DV PV 【中】DV/PV | 2 2 |  | Humidity resistance per ASTM D1735-92, Determination of Condensing Humidity 168h @ 100%RH | Pass/Fail per Spec. 【中】按规范判定合格/不合格 | Supplier 【中】供应商 | Comp 【中】零件级(Comp) | DV PV 【中】DV/PV | 2 2 |  | Humidity resistance per ASTM D1735-92, Determination of Condensing Humidity 168h @ 100%RH | Pass/Fail per Spec. 【中】按规范判定合格/不合格 | Supplier 【中】供应商 | Comp 【中】零件级(Comp) | DV PV 【中】DV/PV | 2 2 |  | Humidity resistance per ASTM D1735-92, Determination of Condensing Humidity 168h @ 100%RH | Pass/Fail per Spec. 【中】按规范判定合格/不合格 | Supplier 【中】供应商 | Comp 【中】零件级(Comp) | DV PV 【中】DV/PV | 2 2 |  | Humidity resistance per ASTM D1735-92, Determination of Condensing Humidity 168h @ 100%RH | Pass/Fail per Spec. 【中】按规范判定合格/不合格 | Supplier 【中】供应商 | Comp 【中】零件级(Comp) | DV PV 【中】DV/PV | 2 2 |  | Humidity resistance per ASTM D1735-92, Determination of Condensing Humidity 168h @ 100%RH | Pass/Fail per Spec. 【中】按规范判定合格/不合格 | Supplier 【中】供应商 | Comp 【中】零件级(Comp) | DV PV 【中】DV/PV | 2 2 |  | Humidity resistance per ASTM D1735-92, Determination of Condensing Humidity 168h @ 100%RH | Pass/Fail per Spec. 【中】按规范判定合格/不合格 | Supplier 【中】供应商 | Comp 【中】零件级(Comp) | DV PV 【中】DV/PV | 2 2 |  | Humidity resistance per ASTM D1735-92, Determination of Condensing Humidity 168h @ 100%RH | Pass/Fail per Spec. 【中】按规范判定合格/不合格 | Supplier 【中】供应商 | Comp 【中】零件级(Comp) | DV PV 【中】DV/PV | 2 2 |  | Humidity resistance per ASTM D1735-92, Determination of Condensing Humidity 168h @ 100%RH | Pass/Fail per Spec. 【中】按规范判定合格/不合格 | Supplier 【中】供应商 | Comp 【中】零件级(Comp) | DV PV 【中】DV/PV | 2 2 |  | Humidity resistance per ASTM D1735-92, Determination of Condensing Humidity 168h @ 100%RH | Pass/Fail per Spec. 【中】按规范判定合格/不合格 | Supplier 【中】供应商 | Comp 【中】零件级(Comp) | DV PV 【中】DV/PV | 2 2 |  | Humidity resistance per ASTM D1735-92, Determination of Condensing Humidity 168h @ 100%RH | Pass/Fail per Spec. 【中】按规范判定合格/不合格 | Supplier 【中】供应商 | Comp 【中】零件级(Comp) | DV PV 【中】DV/PV | 2 2 |  | Humidity resistance per ASTM D1735-92, Determination of Condensing Humidity 168h @ 100%RH | Pass/Fail per Spec. 【中】按规范判定合格/不合格 | Supplier 【中】供应商 | Comp 【中】零件级(Comp) | DV PV 【中】DV/PV | 2 2 |  | Humidity resistance per ASTM D1735-92, Determination of Condensing Humidity 168h @ 100%RH | Pass/Fail per Spec. 【中】按规范判定合格/不合格 | Supplier 【中】供应商 | Comp 【中】零件级(Comp) | DV PV 【中】DV/PV | 2 2
|  | Automotive Fluid Resistance per Chrysler LP-463PB-57-03 / LP.7M052 | Pass/Fail per Spec. 【中】按规范判定合格/不合格 | Supplier 【中】供应商 | Comp 【中】零件级(Comp) | DV PV 【中】DV/PV | 2 2 | [8 empty] | Automotive Fluid Resistance per Chrysler LP-463PB-57-03 | Pass/Fail per Spec. 【中】按规范判定合格/不合格 | Supplier 【中】供应商 | Comp 【中】零件级(Comp) | DV PV 【中】DV/PV | 2 2 |  | Automotive Fluid Resistance per Chrysler LP-463PB-57-03 | Pass/Fail per Spec. 【中】按规范判定合格/不合格 | Supplier 【中】供应商 | Comp 【中】零件级(Comp) | DV PV 【中】DV/PV | 2 2 |  | Automotive Fluid Resistance per Chrysler LP-463PB-57-03 | Pass/Fail per Spec. 【中】按规范判定合格/不合格 | Supplier 【中】供应商 | Comp 【中】零件级(Comp) | DV PV 【中】DV/PV | 2 2 |  | Automotive Fluid Resistance per Chrysler LP-463PB-57-03 | Pass/Fail per Spec. 【中】按规范判定合格/不合格 | Supplier 【中】供应商 | Comp 【中】零件级(Comp) | DV PV 【中】DV/PV | 2 2 |  | Automotive Fluid Resistance per Chrysler LP-463PB-57-03 | Pass/Fail per Spec. 【中】按规范判定合格/不合格 | Supplier 【中】供应商 | Comp 【中】零件级(Comp) | DV PV 【中】DV/PV | 2 2 |  | Automotive Fluid Resistance per Chrysler LP-463PB-57-03 | Pass/Fail per Spec. 【中】按规范判定合格/不合格 | Supplier 【中】供应商 | Comp 【中】零件级(Comp) | DV PV 【中】DV/PV | 2 2 |  | Automotive Fluid Resistance per Chrysler LP-463PB-57-03 | Pass/Fail per Spec. 【中】按规范判定合格/不合格 | Supplier 【中】供应商 | Comp 【中】零件级(Comp) | DV PV 【中】DV/PV | 2 2 |  | Automotive Fluid Resistance per Chrysler LP-463PB-57-03 | Pass/Fail per Spec. 【中】按规范判定合格/不合格 | Supplier 【中】供应商 | Comp 【中】零件级(Comp) | DV PV 【中】DV/PV | 2 2 |  | Automotive Fluid Resistance per Chrysler LP-463PB-57-03 | Pass/Fail per Spec. 【中】按规范判定合格/不合格 | Supplier 【中】供应商 | Comp 【中】零件级(Comp) | DV PV 【中】DV/PV | 2 2 |  | Automotive Fluid Resistance per Chrysler LP-463PB-57-03 | Pass/Fail per Spec. 【中】按规范判定合格/不合格 | Supplier 【中】供应商 | Comp 【中】零件级(Comp) | DV PV 【中】DV/PV | 2 2 |  | Automotive Fluid Resistance per Chrysler LP-463PB-57-03 | Pass/Fail per Spec. 【中】按规范判定合格/不合格 | Supplier 【中】供应商 | Comp 【中】零件级(Comp) | DV PV 【中】DV/PV | 2 2 |  | Automotive Fluid Resistance per Chrysler LP-463PB-57-03 | Pass/Fail per Spec. 【中】按规范判定合格/不合格 | Supplier 【中】供应商 | Comp 【中】零件级(Comp) | DV PV 【中】DV/PV | 2 2 |  | Automotive Fluid Resistance per Chrysler LP-463PB-57-03 | Pass/Fail per Spec. 【中】按规范判定合格/不合格 | Supplier 【中】供应商 | Comp 【中】零件级(Comp) | DV PV 【中】DV/PV | 2 2 |  | Automotive Fluid Resistance per Chrysler LP-463PB-57-03 | Pass/Fail per Spec. 【中】按规范判定合格/不合格 | Supplier 【中】供应商 | Comp 【中】零件级(Comp) | DV PV 【中】DV/PV | 2 2 |  | Automotive Fluid Resistance per Chrysler LP-463PB-57-03 | Pass/Fail per Spec. 【中】按规范判定合格/不合格 | Supplier 【中】供应商 | Comp 【中】零件级(Comp) | DV PV 【中】DV/PV | 2 2 |  | Automotive Fluid Resistance per Chrysler LP-463PB-57-03 | Pass/Fail per Spec. 【中】按规范判定合格/不合格 | Supplier 【中】供应商 | Comp 【中】零件级(Comp) | DV PV 【中】DV/PV | 2 2 |  | Automotive Fluid Resistance per Chrysler LP-463PB-57-03 | Pass/Fail per Spec. 【中】按规范判定合格/不合格 | Supplier 【中】供应商 | Comp 【中】零件级(Comp) | DV PV 【中】DV/PV | 2 2 |  | Automotive Fluid Resistance per Chrysler LP-463PB-57-03 | Pass/Fail per Spec. 【中】按规范判定合格/不合格 | Supplier 【中】供应商 | Comp 【中】零件级(Comp) | DV PV 【中】DV/PV | 2 2 |  | Automotive Fluid Resistance per Chrysler LP-463PB-57-03 | Pass/Fail per Spec. 【中】按规范判定合格/不合格 | Supplier 【中】供应商 | Comp 【中】零件级(Comp) | DV PV 【中】DV/PV | 2 2 |  | Automotive Fluid Resistance per Chrysler LP-463PB-57-03 | Pass/Fail per Spec. 【中】按规范判定合格/不合格 | Supplier 【中】供应商 | Comp 【中】零件级(Comp) | DV PV 【中】DV/PV | 2 2 |  | Automotive Fluid Resistance per Chrysler LP-463PB-57-03 | Pass/Fail per Spec. 【中】按规范判定合格/不合格 | Supplier 【中】供应商 | Comp 【中】零件级(Comp) | DV PV 【中】DV/PV | 2 2 |  | Automotive Fluid Resistance per Chrysler LP-463PB-57-03 | Pass/Fail per Spec. 【中】按规范判定合格/不合格 | Supplier 【中】供应商 | Comp 【中】零件级(Comp) | DV PV 【中】DV/PV | 2 2 |  | Automotive Fluid Resistance per Chrysler LP-463PB-57-03 | Pass/Fail per Spec. 【中】按规范判定合格/不合格 | Supplier 【中】供应商 | Comp 【中】零件级(Comp) | DV PV 【中】DV/PV | 2 2 |  | Automotive Fluid Resistance per Chrysler LP-463PB-57-03 | Pass/Fail per Spec. 【中】按规范判定合格/不合格 | Supplier 【中】供应商 | Comp 【中】零件级(Comp) | DV PV 【中】DV/PV | 2 2 |  | Automotive Fluid Resistance per Chrysler LP-463PB-57-03 | Pass/Fail per Spec. 【中】按规范判定合格/不合格 | Supplier 【中】供应商 | Comp 【中】零件级(Comp) | DV PV 【中】DV/PV | 2 2 |  | Automotive Fluid Resistance per Chrysler LP-463PB-57-03 | Pass/Fail per Spec. 【中】按规范判定合格/不合格 | Supplier 【中】供应商 | Comp 【中】零件级(Comp) | DV PV 【中】DV/PV | 2 2 |  | Automotive Fluid Resistance per Chrysler LP-463PB-57-03 | Pass/Fail per Spec. 【中】按规范判定合格/不合格 | Supplier 【中】供应商 | Comp 【中】零件级(Comp) | DV PV 【中】DV/PV | 2 2 |  | Automotive Fluid Resistance per Chrysler LP-463PB-57-03 | Pass/Fail per Spec. 【中】按规范判定合格/不合格 | Supplier 【中】供应商 | Comp 【中】零件级(Comp) | DV PV 【中】DV/PV | 2 2 |  | Automotive Fluid Resistance per Chrysler LP-463PB-57-03 | Pass/Fail per Spec. 【中】按规范判定合格/不合格 | Supplier 【中】供应商 | Comp 【中】零件级(Comp) | DV PV 【中】DV/PV | 2 2 |  | Automotive Fluid Resistance per Chrysler LP-463PB-57-03 | Pass/Fail per Spec. 【中】按规范判定合格/不合格 | Supplier 【中】供应商 | Comp 【中】零件级(Comp) | DV PV 【中】DV/PV | 2 2 |  | Automotive Fluid Resistance per Chrysler LP-463PB-57-03 | Pass/Fail per Spec. 【中】按规范判定合格/不合格 | Supplier 【中】供应商 | Comp 【中】零件级(Comp) | DV PV 【中】DV/PV | 2 2 |  | Automotive Fluid Resistance per Chrysler LP-463PB-57-03 | Pass/Fail per Spec. 【中】按规范判定合格/不合格 | Supplier 【中】供应商 | Comp 【中】零件级(Comp) | DV PV 【中】DV/PV | 2 2 |  | Automotive Fluid Resistance per Chrysler LP-463PB-57-03 | Pass/Fail per Spec. 【中】按规范判定合格/不合格 | Supplier 【中】供应商 | Comp 【中】零件级(Comp) | DV PV 【中】DV/PV | 2 2 |  | Automotive Fluid Resistance per Chrysler LP-463PB-57-03 | Pass/Fail per Spec. 【中】按规范判定合格/不合格 | Supplier 【中】供应商 | Comp 【中】零件级(Comp) | DV PV 【中】DV/PV | 2 2 |  | Automotive Fluid Resistance per Chrysler LP-463PB-57-03 | Pass/Fail per Spec. 【中】按规范判定合格/不合格 | Supplier 【中】供应商 | Comp 【中】零件级(Comp) | DV PV 【中】DV/PV | 2 2 |  | Automotive Fluid Resistance per Chrysler LP-463PB-57-03 | Pass/Fail per Spec. 【中】按规范判定合格/不合格 | Supplier 【中】供应商 | Comp 【中】零件级(Comp) | DV PV 【中】DV/PV | 2 2 |  | Automotive Fluid Resistance per Chrysler LP-463PB-57-03 | Pass/Fail per Spec. 【中】按规范判定合格/不合格 | Supplier 【中】供应商 | Comp 【中】零件级(Comp) | DV PV 【中】DV/PV | 2 2 |  | Automotive Fluid Resistance per Chrysler LP-463PB-57-03 | Pass/Fail per Spec. 【中】按规范判定合格/不合格 | Supplier 【中】供应商 | Comp 【中】零件级(Comp) | DV PV 【中】DV/PV | 2 2 |  | Automotive Fluid Resistance per Chrysler LP-463PB-57-03 | Pass/Fail per Spec. 【中】按规范判定合格/不合格 | Supplier 【中】供应商 | Comp 【中】零件级(Comp) | DV PV 【中】DV/PV | 2 2 |  | Automotive Fluid Resistance per Chrysler LP-463PB-57-03 | Pass/Fail per Spec. 【中】按规范判定合格/不合格 | Supplier 【中】供应商 | Comp 【中】零件级(Comp) | DV PV 【中】DV/PV | 2 2 |  | Automotive Fluid Resistance per Chrysler LP-463PB-57-03 | Pass/Fail per Spec. 【中】按规范判定合格/不合格 | Supplier 【中】供应商 | Comp 【中】零件级(Comp) | DV PV 【中】DV/PV | 2 2 |  | Automotive Fluid Resistance per Chrysler LP-463PB-57-03 | Pass/Fail per Spec. 【中】按规范判定合格/不合格 | Supplier 【中】供应商 | Comp 【中】零件级(Comp) | DV PV 【中】DV/PV | 2 2 |  | Automotive Fluid Resistance per Chrysler LP-463PB-57-03 | Pass/Fail per Spec. 【中】按规范判定合格/不合格 | Supplier 【中】供应商 | Comp 【中】零件级(Comp) | DV PV 【中】DV/PV | 2 2 |  | Automotive Fluid Resistance per Chrysler LP-463PB-57-03 | Pass/Fail per Spec. 【中】按规范判定合格/不合格 | Supplier 【中】供应商 | Comp 【中】零件级(Comp) | DV PV 【中】DV/PV | 2 2 |  | Automotive Fluid Resistance per Chrysler LP-463PB-57-03 | Pass/Fail per Spec. 【中】按规范判定合格/不合格 | Supplier 【中】供应商 | Comp 【中】零件级(Comp) | DV PV 【中】DV/PV | 2 2 |  | Automotive Fluid Resistance per Chrysler LP-463PB-57-03 | Pass/Fail per Spec. 【中】按规范判定合格/不合格 | Supplier 【中】供应商 | Comp 【中】零件级(Comp) | DV PV 【中】DV/PV | 2 2 |  | Automotive Fluid Resistance per Chrysler LP-463PB-57-03 | Pass/Fail per Spec. 【中】按规范判定合格/不合格 | Supplier 【中】供应商 | Comp 【中】零件级(Comp) | DV PV 【中】DV/PV | 2 2 |  | Automotive Fluid Resistance per Chrysler LP-463PB-57-03 | Pass/Fail per Spec. 【中】按规范判定合格/不合格 | Supplier 【中】供应商 | Comp 【中】零件级(Comp) | DV PV 【中】DV/PV | 2 2 |  | Automotive Fluid Resistance per Chrysler LP-463PB-57-03 | Pass/Fail per Spec. 【中】按规范判定合格/不合格 | Supplier 【中】供应商 | Comp 【中】零件级(Comp) | DV PV 【中】DV/PV | 2 2 |  | Automotive Fluid Resistance per Chrysler LP-463PB-57-03 | Pass/Fail per Spec. 【中】按规范判定合格/不合格 | Supplier 【中】供应商 | Comp 【中】零件级(Comp) | DV PV 【中】DV/PV | 2 2 |  | Automotive Fluid Resistance per Chrysler LP-463PB-57-03 | Pass/Fail per Spec. 【中】按规范判定合格/不合格 | Supplier 【中】供应商 | Comp 【中】零件级(Comp) | DV PV 【中】DV/PV | 2 2 |  | Automotive Fluid Resistance per Chrysler LP-463PB-57-03 | Pass/Fail per Spec. 【中】按规范判定合格/不合格 | Supplier 【中】供应商 | Comp 【中】零件级(Comp) | DV PV 【中】DV/PV | 2 2 |  | Automotive Fluid Resistance per Chrysler LP-463PB-57-03 | Pass/Fail per Spec. 【中】按规范判定合格/不合格 | Supplier 【中】供应商 | Comp 【中】零件级(Comp) | DV PV 【中】DV/PV | 2 2 |  | Automotive Fluid Resistance per Chrysler LP-463PB-57-03 | Pass/Fail per Spec. 【中】按规范判定合格/不合格 | Supplier 【中】供应商 | Comp 【中】零件级(Comp) | DV PV 【中】DV/PV | 2 2 |  | Automotive Fluid Resistance per Chrysler LP-463PB-57-03 | Pass/Fail per Spec. 【中】按规范判定合格/不合格 | Supplier 【中】供应商 | Comp 【中】零件级(Comp) | DV PV 【中】DV/PV | 2 2 |  | Automotive Fluid Resistance per Chrysler LP-463PB-57-03 | Pass/Fail per Spec. 【中】按规范判定合格/不合格 | Supplier 【中】供应商 | Comp 【中】零件级(Comp) | DV PV 【中】DV/PV | 2 2 |  | Automotive Fluid Resistance per Chrysler LP-463PB-57-03 | Pass/Fail per Spec. 【中】按规范判定合格/不合格 | Supplier 【中】供应商 | Comp 【中】零件级(Comp) | DV PV 【中】DV/PV | 2 2 |  | Automotive Fluid Resistance per Chrysler LP-463PB-57-03 | Pass/Fail per Spec. 【中】按规范判定合格/不合格 | Supplier 【中】供应商 | Comp 【中】零件级(Comp) | DV PV 【中】DV/PV | 2 2 |  | Automotive Fluid Resistance per Chrysler LP-463PB-57-03 | Pass/Fail per Spec. 【中】按规范判定合格/不合格 | Supplier 【中】供应商 | Comp 【中】零件级(Comp) | DV PV 【中】DV/PV | 2 2 |  | Automotive Fluid Resistance per Chrysler LP-463PB-57-03 | Pass/Fail per Spec. 【中】按规范判定合格/不合格 | Supplier 【中】供应商 | Comp 【中】零件级(Comp) | DV PV 【中】DV/PV | 2 2 |  | Automotive Fluid Resistance per Chrysler LP-463PB-57-03 | Pass/Fail per Spec. 【中】按规范判定合格/不合格 | Supplier 【中】供应商 | Comp 【中】零件级(Comp) | DV PV 【中】DV/PV | 2 2 |  | Automotive Fluid Resistance per Chrysler LP-463PB-57-03 | Pass/Fail per Spec. 【中】按规范判定合格/不合格 | Supplier 【中】供应商 | Comp 【中】零件级(Comp) | DV PV 【中】DV/PV | 2 2 |  | Automotive Fluid Resistance per Chrysler LP-463PB-57-03 | Pass/Fail per Spec. 【中】按规范判定合格/不合格 | Supplier 【中】供应商 | Comp 【中】零件级(Comp) | DV PV 【中】DV/PV | 2 2 |  | Automotive Fluid Resistance per Chrysler LP-463PB-57-03 | Pass/Fail per Spec. 【中】按规范判定合格/不合格 | Supplier 【中】供应商 | Comp 【中】零件级(Comp) | DV PV 【中】DV/PV | 2 2 |  | Automotive Fluid Resistance per Chrysler LP-463PB-57-03 | Pass/Fail per Spec. 【中】按规范判定合格/不合格 | Supplier 【中】供应商 | Comp 【中】零件级(Comp) | DV PV 【中】DV/PV | 2 2 |  | Automotive Fluid Resistance per Chrysler LP-463PB-57-03 | Pass/Fail per Spec. 【中】按规范判定合格/不合格 | Supplier 【中】供应商 | Comp 【中】零件级(Comp) | DV PV 【中】DV/PV | 2 2 |  | Automotive Fluid Resistance per Chrysler LP-463PB-57-03 | Pass/Fail per Spec. 【中】按规范判定合格/不合格 | Supplier 【中】供应商 | Comp 【中】零件级(Comp) | DV PV 【中】DV/PV | 2 2 |  | Automotive Fluid Resistance per Chrysler LP-463PB-57-03 | Pass/Fail per Spec. 【中】按规范判定合格/不合格 | Supplier 【中】供应商 | Comp 【中】零件级(Comp) | DV PV 【中】DV/PV | 2 2 |  | Automotive Fluid Resistance per Chrysler LP-463PB-57-03 | Pass/Fail per Spec. 【中】按规范判定合格/不合格 | Supplier 【中】供应商 | Comp 【中】零件级(Comp) | DV PV 【中】DV/PV | 2 2 |  | Automotive Fluid Resistance per Chrysler LP-463PB-57-03 | Pass/Fail per Spec. 【中】按规范判定合格/不合格 | Supplier 【中】供应商 | Comp 【中】零件级(Comp) | DV PV 【中】DV/PV | 2 2 |  | Automotive Fluid Resistance per Chrysler LP-463PB-57-03 | Pass/Fail per Spec. 【中】按规范判定合格/不合格 | Supplier 【中】供应商 | Comp 【中】零件级(Comp) | DV PV 【中】DV/PV | 2 2 |  | Automotive Fluid Resistance per Chrysler LP-463PB-57-03 | Pass/Fail per Spec. 【中】按规范判定合格/不合格 | Supplier 【中】供应商 | Comp 【中】零件级(Comp) | DV PV 【中】DV/PV | 2 2 |  | Automotive Fluid Resistance per Chrysler LP-463PB-57-03 | Pass/Fail per Spec. 【中】按规范判定合格/不合格 | Supplier 【中】供应商 | Comp 【中】零件级(Comp) | DV PV 【中】DV/PV | 2 2 |  | Automotive Fluid Resistance per Chrysler LP-463PB-57-03 | Pass/Fail per Spec. 【中】按规范判定合格/不合格 | Supplier 【中】供应商 | Comp 【中】零件级(Comp) | DV PV 【中】DV/PV | 2 2 |  | Automotive Fluid Resistance per Chrysler LP-463PB-57-03 | Pass/Fail per Spec. 【中】按规范判定合格/不合格 | Supplier 【中】供应商 | Comp 【中】零件级(Comp) | DV PV 【中】DV/PV | 2 2 |  | Automotive Fluid Resistance per Chrysler LP-463PB-57-03 | Pass/Fail per Spec. 【中】按规范判定合格/不合格 | Supplier 【中】供应商 | Comp 【中】零件级(Comp) | DV PV 【中】DV/PV | 2 2 |  | Automotive Fluid Resistance per Chrysler LP-463PB-57-03 | Pass/Fail per Spec. 【中】按规范判定合格/不合格 | Supplier 【中】供应商 | Comp 【中】零件级(Comp) | DV PV 【中】DV/PV | 2 2 |  | Automotive Fluid Resistance per Chrysler LP-463PB-57-03 | Pass/Fail per Spec. 【中】按规范判定合格/不合格 | Supplier 【中】供应商 | Comp 【中】零件级(Comp) | DV PV 【中】DV/PV | 2 2 |  | Automotive Fluid Resistance per Chrysler LP-463PB-57-03 | Pass/Fail per Spec. 【中】按规范判定合格/不合格 | Supplier 【中】供应商 | Comp 【中】零件级(Comp) | DV PV 【中】DV/PV | 2 2 |  | Automotive Fluid Resistance per Chrysler LP-463PB-57-03 | Pass/Fail per Spec. 【中】按规范判定合格/不合格 | Supplier 【中】供应商 | Comp 【中】零件级(Comp) | DV PV 【中】DV/PV | 2 2 |  | Automotive Fluid Resistance per Chrysler LP-463PB-57-03 | Pass/Fail per Spec. 【中】按规范判定合格/不合格 | Supplier 【中】供应商 | Comp 【中】零件级(Comp) | DV PV 【中】DV/PV | 2 2 |  | Automotive Fluid Resistance per Chrysler LP-463PB-57-03 | Pass/Fail per Spec. 【中】按规范判定合格/不合格 | Supplier 【中】供应商 | Comp 【中】零件级(Comp) | DV PV 【中】DV/PV | 2 2 |  | Automotive Fluid Resistance per Chrysler LP-463PB-57-03 | Pass/Fail per Spec. 【中】按规范判定合格/不合格 | Supplier 【中】供应商 | Comp 【中】零件级(Comp) | DV PV 【中】DV/PV | 2 2 |  | Automotive Fluid Resistance per Chrysler LP-463PB-57-03 | Pass/Fail per Spec. 【中】按规范判定合格/不合格 | Supplier 【中】供应商 | Comp 【中】零件级(Comp) | DV PV 【中】DV/PV | 2 2 |  | Automotive Fluid Resistance per Chrysler LP-463PB-57-03 | Pass/Fail per Spec. 【中】按规范判定合格/不合格 | Supplier 【中】供应商 | Comp 【中】零件级(Comp) | DV PV 【中】DV/PV | 2 2 |  | Automotive Fluid Resistance per Chrysler LP-463PB-57-03 | Pass/Fail per Spec. 【中】按规范判定合格/不合格 | Supplier 【中】供应商 | Comp 【中】零件级(Comp) | DV PV 【中】DV/PV | 2 2 |  | Automotive Fluid Resistance per Chrysler LP-463PB-57-03 | Pass/Fail per Spec. 【中】按规范判定合格/不合格 | Supplier 【中】供应商 | Comp 【中】零件级(Comp) | DV PV 【中】DV/PV | 2 2 |  | Automotive Fluid Resistance per Chrysler LP-463PB-57-03 | Pass/Fail per Spec. 【中】按规范判定合格/不合格 | Supplier 【中】供应商 | Comp 【中】零件级(Comp) | DV PV 【中】DV/PV | 2 2 |  | Automotive Fluid Resistance per Chrysler LP-463PB-57-03 | Pass/Fail per Spec. 【中】按规范判定合格/不合格 | Supplier 【中】供应商 | Comp 【中】零件级(Comp) | DV PV 【中】DV/PV | 2 2 |  | Automotive Fluid Resistance per Chrysler LP-463PB-57-03 | Pass/Fail per Spec. 【中】按规范判定合格/不合格 | Supplier 【中】供应商 | Comp 【中】零件级(Comp) | DV PV 【中】DV/PV | 2 2 |  | Automotive Fluid Resistance per Chrysler LP-463PB-57-03 | Pass/Fail per Spec. 【中】按规范判定合格/不合格 | Supplier 【中】供应商 | Comp 【中】零件级(Comp) | DV PV 【中】DV/PV | 2 2 |  | Automotive Fluid Resistance per Chrysler LP-463PB-57-03 | Pass/Fail per Spec. 【中】按规范判定合格/不合格 | Supplier 【中】供应商 | Comp 【中】零件级(Comp) | DV PV 【中】DV/PV | 2 2 |  | Automotive Fluid Resistance per Chrysler LP-463PB-57-03 | Pass/Fail per Spec. 【中】按规范判定合格/不合格 | Supplier 【中】供应商 | Comp 【中】零件级(Comp) | DV PV 【中】DV/PV | 2 2 |  | Automotive Fluid Resistance per Chrysler LP-463PB-57-03 | Pass/Fail per Spec. 【中】按规范判定合格/不合格 | Supplier 【中】供应商 | Comp 【中】零件级(Comp) | DV PV 【中】DV/PV | 2 2 |  | Automotive Fluid Resistance per Chrysler LP-463PB-57-03 | Pass/Fail per Spec. 【中】按规范判定合格/不合格 | Supplier 【中】供应商 | Comp 【中】零件级(Comp) | DV PV 【中】DV/PV | 2 2 |  | Automotive Fluid Resistance per Chrysler LP-463PB-57-03 | Pass/Fail per Spec. 【中】按规范判定合格/不合格 | Supplier 【中】供应商 | Comp 【中】零件级(Comp) | DV PV 【中】DV/PV | 2 2 |  | Automotive Fluid Resistance per Chrysler LP-463PB-57-03 | Pass/Fail per Spec. 【中】按规范判定合格/不合格 | Supplier 【中】供应商 | Comp 【中】零件级(Comp) | DV PV 【中】DV/PV | 2 2 |  | Automotive Fluid Resistance per Chrysler LP-463PB-57-03 | Pass/Fail per Spec. 【中】按规范判定合格/不合格 | Supplier 【中】供应商 | Comp 【中】零件级(Comp) | DV PV 【中】DV/PV | 2 2 |  | Automotive Fluid Resistance per Chrysler LP-463PB-57-03 | Pass/Fail per Spec. 【中】按规范判定合格/不合格 | Supplier 【中】供应商 | Comp 【中】零件级(Comp) | DV PV 【中】DV/PV | 2 2 |  | Automotive Fluid Resistance per Chrysler LP-463PB-57-03 | Pass/Fail per Spec. 【中】按规范判定合格/不合格 | Supplier 【中】供应商 | Comp 【中】零件级(Comp) | DV PV 【中】DV/PV | 2 2 |  | Automotive Fluid Resistance per Chrysler LP-463PB-57-03 | Pass/Fail per Spec. 【中】按规范判定合格/不合格 | Supplier 【中】供应商 | Comp 【中】零件级(Comp) | DV PV 【中】DV/PV | 2 2 |  | Automotive Fluid Resistance per Chrysler LP-463PB-57-03 | Pass/Fail per Spec. 【中】按规范判定合格/不合格 | Supplier 【中】供应商 | Comp 【中】零件级(Comp) | DV PV 【中】DV/PV | 2 2 |  | Automotive Fluid Resistance per Chrysler LP-463PB-57-03 | Pass/Fail per Spec. 【中】按规范判定合格/不合格 | Supplier 【中】供应商 | Comp 【中】零件级(Comp) | DV PV 【中】DV/PV | 2 2 |  | Automotive Fluid Resistance per Chrysler LP-463PB-57-03 | Pass/Fail per Spec. 【中】按规范判定合格/不合格 | Supplier 【中】供应商 | Comp 【中】零件级(Comp) | DV PV 【中】DV/PV | 2 2 |  | Automotive Fluid Resistance per Chrysler LP-463PB-57-03 | Pass/Fail per Spec. 【中】按规范判定合格/不合格 | Supplier 【中】供应商 | Comp 【中】零件级(Comp) | DV PV 【中】DV/PV | 2 2 |  | Automotive Fluid Resistance per Chrysler LP-463PB-57-03 | Pass/Fail per Spec. 【中】按规范判定合格/不合格 | Supplier 【中】供应商 | Comp 【中】零件级(Comp) | DV PV 【中】DV/PV | 2 2 |  | Automotive Fluid Resistance per Chrysler LP-463PB-57-03 | Pass/Fail per Spec. 【中】按规范判定合格/不合格 | Supplier 【中】供应商 | Comp 【中】零件级(Comp) | DV PV 【中】DV/PV | 2 2 |  | Automotive Fluid Resistance per Chrysler LP-463PB-57-03 | Pass/Fail per Spec. 【中】按规范判定合格/不合格 | Supplier 【中】供应商 | Comp 【中】零件级(Comp) | DV PV 【中】DV/PV | 2 2 |  | Automotive Fluid Resistance per Chrysler LP-463PB-57-03 | Pass/Fail per Spec. 【中】按规范判定合格/不合格 | Supplier 【中】供应商 | Comp 【中】零件级(Comp) | DV PV 【中】DV/PV | 2 2 |  | Automotive Fluid Resistance per Chrysler LP-463PB-57-03 | Pass/Fail per Spec. 【中】按规范判定合格/不合格 | Supplier 【中】供应商 | Comp 【中】零件级(Comp) | DV PV 【中】DV/PV | 2 2 |  | Automotive Fluid Resistance per Chrysler LP-463PB-57-03 | Pass/Fail per Spec. 【中】按规范判定合格/不合格 | Supplier 【中】供应商 | Comp 【中】零件级(Comp) | DV PV 【中】DV/PV | 2 2 |  | Automotive Fluid Resistance per Chrysler LP-463PB-57-03 | Pass/Fail per Spec. 【中】按规范判定合格/不合格 | Supplier 【中】供应商 | Comp 【中】零件级(Comp) | DV PV 【中】DV/PV | 2 2 |  | Automotive Fluid Resistance per Chrysler LP-463PB-57-03 | Pass/Fail per Spec. 【中】按规范判定合格/不合格 | Supplier 【中】供应商 | Comp 【中】零件级(Comp) | DV PV 【中】DV/PV | 2 2 |  | Automotive Fluid Resistance per Chrysler LP-463PB-57-03 | Pass/Fail per Spec. 【中】按规范判定合格/不合格 | Supplier 【中】供应商 | Comp 【中】零件级(Comp) | DV PV 【中】DV/PV | 2 2 |  | Automotive Fluid Resistance per Chrysler LP-463PB-57-03 | Pass/Fail per Spec. 【中】按规范判定合格/不合格 | Supplier 【中】供应商 | Comp 【中】零件级(Comp) | DV PV 【中】DV/PV | 2 2 |  | Automotive Fluid Resistance per Chrysler LP-463PB-57-03 | Pass/Fail per Spec. 【中】按规范判定合格/不合格 | Supplier 【中】供应商 | Comp 【中】零件级(Comp) | DV PV 【中】DV/PV | 2 2 |  | Automotive Fluid Resistance per Chrysler LP-463PB-57-03 | Pass/Fail per Spec. 【中】按规范判定合格/不合格 | Supplier 【中】供应商 | Comp 【中】零件级(Comp) | DV PV 【中】DV/PV | 2 2 |  | Automotive Fluid Resistance per Chrysler LP-463PB-57-03 | Pass/Fail per Spec. 【中】按规范判定合格/不合格 | Supplier 【中】供应商 | Comp 【中】零件级(Comp) | DV PV 【中】DV/PV | 2 2 |  | Automotive Fluid Resistance per Chrysler LP-463PB-57-03 | Pass/Fail per Spec. 【中】按规范判定合格/不合格 | Supplier 【中】供应商 | Comp 【中】零件级(Comp) | DV PV 【中】DV/PV | 2 2 |  | Automotive Fluid Resistance per Chrysler LP-463PB-57-03 | Pass/Fail per Spec. 【中】按规范判定合格/不合格 | Supplier 【中】供应商 | Comp 【中】零件级(Comp) | DV PV 【中】DV/PV | 2 2 |  | Automotive Fluid Resistance per Chrysler LP-463PB-57-03 | Pass/Fail per Spec. 【中】按规范判定合格/不合格 | Supplier 【中】供应商 | Comp 【中】零件级(Comp) | DV PV 【中】DV/PV | 2 2 |  | Automotive Fluid Resistance per Chrysler LP-463PB-57-03 | Pass/Fail per Spec. 【中】按规范判定合格/不合格 | Supplier 【中】供应商 | Comp 【中】零件级(Comp) | DV PV 【中】DV/PV | 2 2 |  | Automotive Fluid Resistance per Chrysler LP-463PB-57-03 | Pass/Fail per Spec. 【中】按规范判定合格/不合格 | Supplier 【中】供应商 | Comp 【中】零件级(Comp) | DV PV 【中】DV/PV | 2 2 |  | Automotive Fluid Resistance per Chrysler LP-463PB-57-03 | Pass/Fail per Spec. 【中】按规范判定合格/不合格 | Supplier 【中】供应商 | Comp 【中】零件级(Comp) | DV PV 【中】DV/PV | 2 2 |  | Automotive Fluid Resistance per Chrysler LP-463PB-57-03 | Pass/Fail per Spec. 【中】按规范判定合格/不合格 | Supplier 【中】供应商 | Comp 【中】零件级(Comp) | DV PV 【中】DV/PV | 2 2 |  | Automotive Fluid Resistance per Chrysler LP-463PB-57-03 | Pass/Fail per Spec. 【中】按规范判定合格/不合格 | Supplier 【中】供应商 | Comp 【中】零件级(Comp) | DV PV 【中】DV/PV | 2 2 |  | Automotive Fluid Resistance per Chrysler LP-463PB-57-03 | Pass/Fail per Spec. 【中】按规范判定合格/不合格 | Supplier 【中】供应商 | Comp 【中】零件级(Comp) | DV PV 【中】DV/PV | 2 2 |  | Automotive Fluid Resistance per Chrysler LP-463PB-57-03 | Pass/Fail per Spec. 【中】按规范判定合格/不合格 | Supplier 【中】供应商 | Comp 【中】零件级(Comp) | DV PV 【中】DV/PV | 2 2 |  | Automotive Fluid Resistance per Chrysler LP-463PB-57-03 | Pass/Fail per Spec. 【中】按规范判定合格/不合格 | Supplier 【中】供应商 | Comp 【中】零件级(Comp) | DV PV 【中】DV/PV | 2 2 |  | Automotive Fluid Resistance per Chrysler LP-463PB-57-03 | Pass/Fail per Spec. 【中】按规范判定合格/不合格 | Supplier 【中】供应商 | Comp 【中】零件级(Comp) | DV PV 【中】DV/PV | 2 2 |  | Automotive Fluid Resistance per Chrysler LP-463PB-57-03 | Pass/Fail per Spec. 【中】按规范判定合格/不合格 | Supplier 【中】供应商 | Comp 【中】零件级(Comp) | DV PV 【中】DV/PV | 2 2 |  | Automotive Fluid Resistance per Chrysler LP-463PB-57-03 | Pass/Fail per Spec. 【中】按规范判定合格/不合格 | Supplier 【中】供应商 | Comp 【中】零件级(Comp) | DV PV 【中】DV/PV | 2 2 |  | Automotive Fluid Resistance per Chrysler LP-463PB-57-03 | Pass/Fail per Spec. 【中】按规范判定合格/不合格 | Supplier 【中】供应商 | Comp 【中】零件级(Comp) | DV PV 【中】DV/PV | 2 2 |  | Automotive Fluid Resistance per Chrysler LP-463PB-57-03 | Pass/Fail per Spec. 【中】按规范判定合格/不合格 | Supplier 【中】供应商 | Comp 【中】零件级(Comp) | DV PV 【中】DV/PV | 2 2 |  | Automotive Fluid Resistance per Chrysler LP-463PB-57-03 | Pass/Fail per Spec. 【中】按规范判定合格/不合格 | Supplier 【中】供应商 | Comp 【中】零件级(Comp) | DV PV 【中】DV/PV | 2 2 |  | Automotive Fluid Resistance per Chrysler LP-463PB-57-03 | Pass/Fail per Spec. 【中】按规范判定合格/不合格 | Supplier 【中】供应商 | Comp 【中】零件级(Comp) | DV PV 【中】DV/PV | 2 2 |  | Automotive Fluid Resistance per Chrysler LP-463PB-57-03 | Pass/Fail per Spec. 【中】按规范判定合格/不合格 | Supplier 【中】供应商 | Comp 【中】零件级(Comp) | DV PV 【中】DV/PV | 2 2 |  | Automotive Fluid Resistance per Chrysler LP-463PB-57-03 | Pass/Fail per Spec. 【中】按规范判定合格/不合格 | Supplier 【中】供应商 | Comp 【中】零件级(Comp) | DV PV 【中】DV/PV | 2 2 |  | Automotive Fluid Resistance per Chrysler LP-463PB-57-03 | Pass/Fail per Spec. 【中】按规范判定合格/不合格 | Supplier 【中】供应商 | Comp 【中】零件级(Comp) | DV PV 【中】DV/PV | 2 2 |  | Automotive Fluid Resistance per Chrysler LP-463PB-57-03 | Pass/Fail per Spec. 【中】按规范判定合格/不合格 | Supplier 【中】供应商 | Comp 【中】零件级(Comp) | DV PV 【中】DV/PV | 2 2 |  | Automotive Fluid Resistance per Chrysler LP-463PB-57-03 | Pass/Fail per Spec. 【中】按规范判定合格/不合格 | Supplier 【中】供应商 | Comp 【中】零件级(Comp) | DV PV 【中】DV/PV | 2 2 |  | Automotive Fluid Resistance per Chrysler LP-463PB-57-03 | Pass/Fail per Spec. 【中】按规范判定合格/不合格 | Supplier 【中】供应商 | Comp 【中】零件级(Comp) | DV PV 【中】DV/PV | 2 2 |  | Automotive Fluid Resistance per Chrysler LP-463PB-57-03 | Pass/Fail per Spec. 【中】按规范判定合格/不合格 | Supplier 【中】供应商 | Comp 【中】零件级(Comp) | DV PV 【中】DV/PV | 2 2 |  | Automotive Fluid Resistance per Chrysler LP-463PB-57-03 | Pass/Fail per Spec. 【中】按规范判定合格/不合格 | Supplier 【中】供应商 | Comp 【中】零件级(Comp) | DV PV 【中】DV/PV | 2 2 |  | Automotive Fluid Resistance per Chrysler LP-463PB-57-03 | Pass/Fail per Spec. 【中】按规范判定合格/不合格 | Supplier 【中】供应商 | Comp 【中】零件级(Comp) | DV PV 【中】DV/PV | 2 2 |  | Automotive Fluid Resistance per Chrysler LP-463PB-57-03 | Pass/Fail per Spec. 【中】按规范判定合格/不合格 | Supplier 【中】供应商 | Comp 【中】零件级(Comp) | DV PV 【中】DV/PV | 2 2 |  | Automotive Fluid Resistance per Chrysler LP-463PB-57-03 | Pass/Fail per Spec. 【中】按规范判定合格/不合格 | Supplier 【中】供应商 | Comp 【中】零件级(Comp) | DV PV 【中】DV/PV | 2 2 |  | Automotive Fluid Resistance per Chrysler LP-463PB-57-03 | Pass/Fail per Spec. 【中】按规范判定合格/不合格 | Supplier 【中】供应商 | Comp 【中】零件级(Comp) | DV PV 【中】DV/PV | 2 2 |  | Automotive Fluid Resistance per Chrysler LP-463PB-57-03 | Pass/Fail per Spec. 【中】按规范判定合格/不合格 | Supplier 【中】供应商 | Comp 【中】零件级(Comp) | DV PV 【中】DV/PV | 2 2 |  | Automotive Fluid Resistance per Chrysler LP-463PB-57-03 | Pass/Fail per Spec. 【中】按规范判定合格/不合格 | Supplier 【中】供应商 | Comp 【中】零件级(Comp) | DV PV 【中】DV/PV | 2 2 |  | Automotive Fluid Resistance per Chrysler LP-463PB-57-03 | Pass/Fail per Spec. 【中】按规范判定合格/不合格 | Supplier 【中】供应商 | Comp 【中】零件级(Comp) | DV PV 【中】DV/PV | 2 2 |  | Automotive Fluid Resistance per Chrysler LP-463PB-57-03 | Pass/Fail per Spec. 【中】按规范判定合格/不合格 | Supplier 【中】供应商 | Comp 【中】零件级(Comp) | DV PV 【中】DV/PV | 2 2 |  | Automotive Fluid Resistance per Chrysler LP-463PB-57-03 | Pass/Fail per Spec. 【中】按规范判定合格/不合格 | Supplier 【中】供应商 | Comp 【中】零件级(Comp) | DV PV 【中】DV/PV | 2 2 |  | Automotive Fluid Resistance per Chrysler LP-463PB-57-03 | Pass/Fail per Spec. 【中】按规范判定合格/不合格 | Supplier 【中】供应商 | Comp 【中】零件级(Comp) | DV PV 【中】DV/PV | 2 2 |  | Automotive Fluid Resistance per Chrysler LP-463PB-57-03 | Pass/Fail per Spec. 【中】按规范判定合格/不合格 | Supplier 【中】供应商 | Comp 【中】零件级(Comp) | DV PV 【中】DV/PV | 2 2 |  | Automotive Fluid Resistance per Chrysler LP-463PB-57-03 | Pass/Fail per Spec. 【中】按规范判定合格/不合格 | Supplier 【中】供应商 | Comp 【中】零件级(Comp) | DV PV 【中】DV/PV | 2 2 |  | Automotive Fluid Resistance per Chrysler LP-463PB-57-03 | Pass/Fail per Spec. 【中】按规范判定合格/不合格 | Supplier 【中】供应商 | Comp 【中】零件级(Comp) | DV PV 【中】DV/PV | 2 2 |  | Automotive Fluid Resistance per Chrysler LP-463PB-57-03 | Pass/Fail per Spec. 【中】按规范判定合格/不合格 | Supplier 【中】供应商 | Comp 【中】零件级(Comp) | DV PV 【中】DV/PV | 2 2 |  | Automotive Fluid Resistance per Chrysler LP-463PB-57-03 | Pass/Fail per Spec. 【中】按规范判定合格/不合格 | Supplier 【中】供应商 | Comp 【中】零件级(Comp) | DV PV 【中】DV/PV | 2 2 |  | Automotive Fluid Resistance per Chrysler LP-463PB-57-03 | Pass/Fail per Spec. 【中】按规范判定合格/不合格 | Supplier 【中】供应商 | Comp 【中】零件级(Comp) | DV PV 【中】DV/PV | 2 2 |  | Automotive Fluid Resistance per Chrysler LP-463PB-57-03 | Pass/Fail per Spec. 【中】按规范判定合格/不合格 | Supplier 【中】供应商 | Comp 【中】零件级(Comp) | DV PV 【中】DV/PV | 2 2 |  | Automotive Fluid Resistance per Chrysler LP-463PB-57-03 | Pass/Fail per Spec. 【中】按规范判定合格/不合格 | Supplier 【中】供应商 | Comp 【中】零件级(Comp) | DV PV 【中】DV/PV | 2 2 |  | Automotive Fluid Resistance per Chrysler LP-463PB-57-03 | Pass/Fail per Spec. 【中】按规范判定合格/不合格 | Supplier 【中】供应商 | Comp 【中】零件级(Comp) | DV PV 【中】DV/PV | 2 2 |  | Automotive Fluid Resistance per Chrysler LP-463PB-57-03 | Pass/Fail per Spec. 【中】按规范判定合格/不合格 | Supplier 【中】供应商 | Comp 【中】零件级(Comp) | DV PV 【中】DV/PV | 2 2 |  | Automotive Fluid Resistance per Chrysler LP-463PB-57-03 | Pass/Fail per Spec. 【中】按规范判定合格/不合格 | Supplier 【中】供应商 | Comp 【中】零件级(Comp) | DV PV 【中】DV/PV | 2 2 |  | Automotive Fluid Resistance per Chrysler LP-463PB-57-03 | Pass/Fail per Spec. 【中】按规范判定合格/不合格 | Supplier 【中】供应商 | Comp 【中】零件级(Comp) | DV PV 【中】DV/PV | 2 2 |  | Automotive Fluid Resistance per Chrysler LP-463PB-57-03 | Pass/Fail per Spec. 【中】按规范判定合格/不合格 | Supplier 【中】供应商 | Comp 【中】零件级(Comp) | DV PV 【中】DV/PV | 2 2 |  | Automotive Fluid Resistance per Chrysler LP-463PB-57-03 | Pass/Fail per Spec. 【中】按规范判定合格/不合格 | Supplier 【中】供应商 | Comp 【中】零件级(Comp) | DV PV 【中】DV/PV | 2 2 |  | Automotive Fluid Resistance per Chrysler LP-463PB-57-03 | Pass/Fail per Spec. 【中】按规范判定合格/不合格 | Supplier 【中】供应商 | Comp 【中】零件级(Comp) | DV PV 【中】DV/PV | 2 2 |  | Automotive Fluid Resistance per Chrysler LP-463PB-57-03 | Pass/Fail per Spec. 【中】按规范判定合格/不合格 | Supplier 【中】供应商 | Comp 【中】零件级(Comp) | DV PV 【中】DV/PV | 2 2 |  | Automotive Fluid Resistance per Chrysler LP-463PB-57-03 | Pass/Fail per Spec. 【中】按规范判定合格/不合格 | Supplier 【中】供应商 | Comp 【中】零件级(Comp) | DV PV 【中】DV/PV | 2 2 |  | Automotive Fluid Resistance per Chrysler LP-463PB-57-03 | Pass/Fail per Spec. 【中】按规范判定合格/不合格 | Supplier 【中】供应商 | Comp 【中】零件级(Comp) | DV PV 【中】DV/PV | 2 2 |  | Automotive Fluid Resistance per Chrysler LP-463PB-57-03 | Pass/Fail per Spec. 【中】按规范判定合格/不合格 | Supplier 【中】供应商 | Comp 【中】零件级(Comp) | DV PV 【中】DV/PV | 2 2 |  | Automotive Fluid Resistance per Chrysler LP-463PB-57-03 | Pass/Fail per Spec. 【中】按规范判定合格/不合格 | Supplier 【中】供应商 | Comp 【中】零件级(Comp) | DV PV 【中】DV/PV | 2 2 |  | Automotive Fluid Resistance per Chrysler LP-463PB-57-03 | Pass/Fail per Spec. 【中】按规范判定合格/不合格 | Supplier 【中】供应商 | Comp 【中】零件级(Comp) | DV PV 【中】DV/PV | 2 2 |  | Automotive Fluid Resistance per Chrysler LP-463PB-57-03 | Pass/Fail per Spec. 【中】按规范判定合格/不合格 | Supplier 【中】供应商 | Comp 【中】零件级(Comp) | DV PV 【中】DV/PV | 2 2 |  | Automotive Fluid Resistance per Chrysler LP-463PB-57-03 | Pass/Fail per Spec. 【中】按规范判定合格/不合格 | Supplier 【中】供应商 | Comp 【中】零件级(Comp) | DV PV 【中】DV/PV | 2 2 |  | Automotive Fluid Resistance per Chrysler LP-463PB-57-03 | Pass/Fail per Spec. 【中】按规范判定合格/不合格 | Supplier 【中】供应商 | Comp 【中】零件级(Comp) | DV PV 【中】DV/PV | 2 2 |  | Automotive Fluid Resistance per Chrysler LP-463PB-57-03 | Pass/Fail per Spec. 【中】按规范判定合格/不合格 | Supplier 【中】供应商 | Comp 【中】零件级(Comp) | DV PV 【中】DV/PV | 2 2 |  | Automotive Fluid Resistance per Chrysler LP-463PB-57-03 | Pass/Fail per Spec. 【中】按规范判定合格/不合格 | Supplier 【中】供应商 | Comp 【中】零件级(Comp) | DV PV 【中】DV/PV | 2 2 |  | Automotive Fluid Resistance per Chrysler LP-463PB-57-03 | Pass/Fail per Spec. 【中】按规范判定合格/不合格 | Supplier 【中】供应商 | Comp 【中】零件级(Comp) | DV PV 【中】DV/PV | 2 2 |  | Automotive Fluid Resistance per Chrysler LP-463PB-57-03 | Pass/Fail per Spec. 【中】按规范判定合格/不合格 | Supplier 【中】供应商 | Comp 【中】零件级(Comp) | DV PV 【中】DV/PV | 2 2 |  | Automotive Fluid Resistance per Chrysler LP-463PB-57-03 | Pass/Fail per Spec. 【中】按规范判定合格/不合格 | Supplier 【中】供应商 | Comp 【中】零件级(Comp) | DV PV 【中】DV/PV | 2 2 |  | Automotive Fluid Resistance per Chrysler LP-463PB-57-03 | Pass/Fail per Spec. 【中】按规范判定合格/不合格 | Supplier 【中】供应商 | Comp 【中】零件级(Comp) | DV PV 【中】DV/PV | 2 2 |  | Automotive Fluid Resistance per Chrysler LP-463PB-57-03 | Pass/Fail per Spec. 【中】按规范判定合格/不合格 | Supplier 【中】供应商 | Comp 【中】零件级(Comp) | DV PV 【中】DV/PV | 2 2 |  | Automotive Fluid Resistance per Chrysler LP-463PB-57-03 | Pass/Fail per Spec. 【中】按规范判定合格/不合格 | Supplier 【中】供应商 | Comp 【中】零件级(Comp) | DV PV 【中】DV/PV | 2 2 |  | Automotive Fluid Resistance per Chrysler LP-463PB-57-03 | Pass/Fail per Spec. 【中】按规范判定合格/不合格 | Supplier 【中】供应商 | Comp 【中】零件级(Comp) | DV PV 【中】DV/PV | 2 2 |  | Automotive Fluid Resistance per Chrysler LP-463PB-57-03 | Pass/Fail per Spec. 【中】按规范判定合格/不合格 | Supplier 【中】供应商 | Comp 【中】零件级(Comp) | DV PV 【中】DV/PV | 2 2 |  | Automotive Fluid Resistance per Chrysler LP-463PB-57-03 | Pass/Fail per Spec. 【中】按规范判定合格/不合格 | Supplier 【中】供应商 | Comp 【中】零件级(Comp) | DV PV 【中】DV/PV | 2 2 |  | Automotive Fluid Resistance per Chrysler LP-463PB-57-03 | Pass/Fail per Spec. 【中】按规范判定合格/不合格 | Supplier 【中】供应商 | Comp 【中】零件级(Comp) | DV PV 【中】DV/PV | 2 2 |  | Automotive Fluid Resistance per Chrysler LP-463PB-57-03 | Pass/Fail per Spec. 【中】按规范判定合格/不合格 | Supplier 【中】供应商 | Comp 【中】零件级(Comp) | DV PV 【中】DV/PV | 2 2 |  | Automotive Fluid Resistance per Chrysler LP-463PB-57-03 | Pass/Fail per Spec. 【中】按规范判定合格/不合格 | Supplier 【中】供应商 | Comp 【中】零件级(Comp) | DV PV 【中】DV/PV | 2 2 |  | Automotive Fluid Resistance per Chrysler LP-463PB-57-03 | Pass/Fail per Spec. 【中】按规范判定合格/不合格 | Supplier 【中】供应商 | Comp 【中】零件级(Comp) | DV PV 【中】DV/PV | 2 2 |  | Automotive Fluid Resistance per Chrysler LP-463PB-57-03 | Pass/Fail per Spec. 【中】按规范判定合格/不合格 | Supplier 【中】供应商 | Comp 【中】零件级(Comp) | DV PV 【中】DV/PV | 2 2 |  | Automotive Fluid Resistance per Chrysler LP-463PB-57-03 | Pass/Fail per Spec. 【中】按规范判定合格/不合格 | Supplier 【中】供应商 | Comp 【中】零件级(Comp) | DV PV 【中】DV/PV | 2 2 |  | Automotive Fluid Resistance per Chrysler LP-463PB-57-03 | Pass/Fail per Spec. 【中】按规范判定合格/不合格 | Supplier 【中】供应商 | Comp 【中】零件级(Comp) | DV PV 【中】DV/PV | 2 2 |  | Automotive Fluid Resistance per Chrysler LP-463PB-57-03 | Pass/Fail per Spec. 【中】按规范判定合格/不合格 | Supplier 【中】供应商 | Comp 【中】零件级(Comp) | DV PV 【中】DV/PV | 2 2 |  | Automotive Fluid Resistance per Chrysler LP-463PB-57-03 | Pass/Fail per Spec. 【中】按规范判定合格/不合格 | Supplier 【中】供应商 | Comp 【中】零件级(Comp) | DV PV 【中】DV/PV | 2 2 |  | Automotive Fluid Resistance per Chrysler LP-463PB-57-03 | Pass/Fail per Spec. 【中】按规范判定合格/不合格 | Supplier 【中】供应商 | Comp 【中】零件级(Comp) | DV PV 【中】DV/PV | 2 2 |  | Automotive Fluid Resistance per Chrysler LP-463PB-57-03 | Pass/Fail per Spec. 【中】按规范判定合格/不合格 | Supplier 【中】供应商 | Comp 【中】零件级(Comp) | DV PV 【中】DV/PV | 2 2 |  | Automotive Fluid Resistance per Chrysler LP-463PB-57-03 | Pass/Fail per Spec. 【中】按规范判定合格/不合格 | Supplier 【中】供应商 | Comp 【中】零件级(Comp) | DV PV 【中】DV/PV | 2 2 |  | Automotive Fluid Resistance per Chrysler LP-463PB-57-03 | Pass/Fail per Spec. 【中】按规范判定合格/不合格 | Supplier 【中】供应商 | Comp 【中】零件级(Comp) | DV PV 【中】DV/PV | 2 2 |  | Automotive Fluid Resistance per Chrysler LP-463PB-57-03 | Pass/Fail per Spec. 【中】按规范判定合格/不合格 | Supplier 【中】供应商 | Comp 【中】零件级(Comp) | DV PV 【中】DV/PV | 2 2 |  | Automotive Fluid Resistance per Chrysler LP-463PB-57-03 | Pass/Fail per Spec. 【中】按规范判定合格/不合格 | Supplier 【中】供应商 | Comp 【中】零件级(Comp) | DV PV 【中】DV/PV | 2 2 |  | Automotive Fluid Resistance per Chrysler LP-463PB-57-03 | Pass/Fail per Spec. 【中】按规范判定合格/不合格 | Supplier 【中】供应商 | Comp 【中】零件级(Comp) | DV PV 【中】DV/PV | 2 2 |  | Automotive Fluid Resistance per Chrysler LP-463PB-57-03 | Pass/Fail per Spec. 【中】按规范判定合格/不合格 | Supplier 【中】供应商 | Comp 【中】零件级(Comp) | DV PV 【中】DV/PV | 2 2 |  | Automotive Fluid Resistance per Chrysler LP-463PB-57-03 | Pass/Fail per Spec. 【中】按规范判定合格/不合格 | Supplier 【中】供应商 | Comp 【中】零件级(Comp) | DV PV 【中】DV/PV | 2 2 |  | Automotive Fluid Resistance per Chrysler LP-463PB-57-03 | Pass/Fail per Spec. 【中】按规范判定合格/不合格 | Supplier 【中】供应商 | Comp 【中】零件级(Comp) | DV PV 【中】DV/PV | 2 2 |  | Automotive Fluid Resistance per Chrysler LP-463PB-57-03 | Pass/Fail per Spec. 【中】按规范判定合格/不合格 | Supplier 【中】供应商 | Comp 【中】零件级(Comp) | DV PV 【中】DV/PV | 2 2 |  | Automotive Fluid Resistance per Chrysler LP-463PB-57-03 | Pass/Fail per Spec. 【中】按规范判定合格/不合格 | Supplier 【中】供应商 | Comp 【中】零件级(Comp) | DV PV 【中】DV/PV | 2 2 |  | Automotive Fluid Resistance per Chrysler LP-463PB-57-03 | Pass/Fail per Spec. 【中】按规范判定合格/不合格 | Supplier 【中】供应商 | Comp 【中】零件级(Comp) | DV PV 【中】DV/PV | 2 2 |  | Automotive Fluid Resistance per Chrysler LP-463PB-57-03 | Pass/Fail per Spec. 【中】按规范判定合格/不合格 | Supplier 【中】供应商 | Comp 【中】零件级(Comp) | DV PV 【中】DV/PV | 2 2 |  | Automotive Fluid Resistance per Chrysler LP-463PB-57-03 | Pass/Fail per Spec. 【中】按规范判定合格/不合格 | Supplier 【中】供应商 | Comp 【中】零件级(Comp) | DV PV 【中】DV/PV | 2 2 |  | Automotive Fluid Resistance per Chrysler LP-463PB-57-03 | Pass/Fail per Spec. 【中】按规范判定合格/不合格 | Supplier 【中】供应商 | Comp 【中】零件级(Comp) | DV PV 【中】DV/PV | 2 2 |  | Automotive Fluid Resistance per Chrysler LP-463PB-57-03 | Pass/Fail per Spec. 【中】按规范判定合格/不合格 | Supplier 【中】供应商 | Comp 【中】零件级(Comp) | DV PV 【中】DV/PV | 2 2 |  | Automotive Fluid Resistance per Chrysler LP-463PB-57-03 | Pass/Fail per Spec. 【中】按规范判定合格/不合格 | Supplier 【中】供应商 | Comp 【中】零件级(Comp) | DV PV 【中】DV/PV | 2 2 |  | Automotive Fluid Resistance per Chrysler LP-463PB-57-03 | Pass/Fail per Spec. 【中】按规范判定合格/不合格 | Supplier 【中】供应商 | Comp 【中】零件级(Comp) | DV PV 【中】DV/PV | 2 2 |  | Automotive Fluid Resistance per Chrysler LP-463PB-57-03 | Pass/Fail per Spec. 【中】按规范判定合格/不合格 | Supplier 【中】供应商 | Comp 【中】零件级(Comp) | DV PV 【中】DV/PV | 2 2 |  | Automotive Fluid Resistance per Chrysler LP-463PB-57-03 | Pass/Fail per Spec. 【中】按规范判定合格/不合格 | Supplier 【中】供应商 | Comp 【中】零件级(Comp) | DV PV 【中】DV/PV | 2 2 |  | Automotive Fluid Resistance per Chrysler LP-463PB-57-03 | Pass/Fail per Spec. 【中】按规范判定合格/不合格 | Supplier 【中】供应商 | Comp 【中】零件级(Comp) | DV PV 【中】DV/PV | 2 2 |  | Automotive Fluid Resistance per Chrysler LP-463PB-57-03 | Pass/Fail per Spec. 【中】按规范判定合格/不合格 | Supplier 【中】供应商 | Comp 【中】零件级(Comp) | DV PV 【中】DV/PV | 2 2 |  | Automotive Fluid Resistance per Chrysler LP-463PB-57-03 | Pass/Fail per Spec. 【中】按规范判定合格/不合格 | Supplier 【中】供应商 | Comp 【中】零件级(Comp) | DV PV 【中】DV/PV | 2 2 |  | Automotive Fluid Resistance per Chrysler LP-463PB-57-03 | Pass/Fail per Spec. 【中】按规范判定合格/不合格 | Supplier 【中】供应商 | Comp 【中】零件级(Comp) | DV PV 【中】DV/PV | 2 2 |  | Automotive Fluid Resistance per Chrysler LP-463PB-57-03 | Pass/Fail per Spec. 【中】按规范判定合格/不合格 | Supplier 【中】供应商 | Comp 【中】零件级(Comp) | DV PV 【中】DV/PV | 2 2 |  | Automotive Fluid Resistance per Chrysler LP-463PB-57-03 | Pass/Fail per Spec. 【中】按规范判定合格/不合格 | Supplier 【中】供应商 | Comp 【中】零件级(Comp) | DV PV 【中】DV/PV | 2 2 |  | Automotive Fluid Resistance per Chrysler LP-463PB-57-03 | Pass/Fail per Spec. 【中】按规范判定合格/不合格 | Supplier 【中】供应商 | Comp 【中】零件级(Comp) | DV PV 【中】DV/PV | 2 2 |  | Automotive Fluid Resistance per Chrysler LP-463PB-57-03 | Pass/Fail per Spec. 【中】按规范判定合格/不合格 | Supplier 【中】供应商 | Comp 【中】零件级(Comp) | DV PV 【中】DV/PV | 2 2 |  | Automotive Fluid Resistance per Chrysler LP-463PB-57-03 | Pass/Fail per Spec. 【中】按规范判定合格/不合格 | Supplier 【中】供应商 | Comp 【中】零件级(Comp) | DV PV 【中】DV/PV | 2 2 |  | Automotive Fluid Resistance per Chrysler LP-463PB-57-03 | Pass/Fail per Spec. 【中】按规范判定合格/不合格 | Supplier 【中】供应商 | Comp 【中】零件级(Comp) | DV PV 【中】DV/PV | 2 2 |  | Automotive Fluid Resistance per Chrysler LP-463PB-57-03 | Pass/Fail per Spec. 【中】按规范判定合格/不合格 | Supplier 【中】供应商 | Comp 【中】零件级(Comp) | DV PV 【中】DV/PV | 2 2 |  | Automotive Fluid Resistance per Chrysler LP-463PB-57-03 | Pass/Fail per Spec. 【中】按规范判定合格/不合格 | Supplier 【中】供应商 | Comp 【中】零件级(Comp) | DV PV 【中】DV/PV | 2 2 |  | Automotive Fluid Resistance per Chrysler LP-463PB-57-03 | Pass/Fail per Spec. 【中】按规范判定合格/不合格 | Supplier 【中】供应商 | Comp 【中】零件级(Comp) | DV PV 【中】DV/PV | 2 2 |  | Automotive Fluid Resistance per Chrysler LP-463PB-57-03 | Pass/Fail per Spec. 【中】按规范判定合格/不合格 | Supplier 【中】供应商 | Comp 【中】零件级(Comp) | DV PV 【中】DV/PV | 2 2 |  | Automotive Fluid Resistance per Chrysler LP-463PB-57-03 | Pass/Fail per Spec. 【中】按规范判定合格/不合格 | Supplier 【中】供应商 | Comp 【中】零件级(Comp) | DV PV 【中】DV/PV | 2 2 |  | Automotive Fluid Resistance per Chrysler LP-463PB-57-03 | Pass/Fail per Spec. 【中】按规范判定合格/不合格 | Supplier 【中】供应商 | Comp 【中】零件级(Comp) | DV PV 【中】DV/PV | 2 2 |  | Automotive Fluid Resistance per Chrysler LP-463PB-57-03 | Pass/Fail per Spec. 【中】按规范判定合格/不合格 | Supplier 【中】供应商 | Comp 【中】零件级(Comp) | DV PV 【中】DV/PV | 2 2 |  | Automotive Fluid Resistance per Chrysler LP-463PB-57-03 | Pass/Fail per Spec. 【中】按规范判定合格/不合格 | Supplier 【中】供应商 | Comp 【中】零件级(Comp) | DV PV 【中】DV/PV | 2 2 |  | Automotive Fluid Resistance per Chrysler LP-463PB-57-03 | Pass/Fail per Spec. 【中】按规范判定合格/不合格 | Supplier 【中】供应商 | Comp 【中】零件级(Comp) | DV PV 【中】DV/PV | 2 2 |  | Automotive Fluid Resistance per Chrysler LP-463PB-57-03 | Pass/Fail per Spec. 【中】按规范判定合格/不合格 | Supplier 【中】供应商 | Comp 【中】零件级(Comp) | DV PV 【中】DV/PV | 2 2 |  | Automotive Fluid Resistance per Chrysler LP-463PB-57-03 | Pass/Fail per Spec. 【中】按规范判定合格/不合格 | Supplier 【中】供应商 | Comp 【中】零件级(Comp) | DV PV 【中】DV/PV | 2 2 |  | Automotive Fluid Resistance per Chrysler LP-463PB-57-03 | Pass/Fail per Spec. 【中】按规范判定合格/不合格 | Supplier 【中】供应商 | Comp 【中】零件级(Comp) | DV PV 【中】DV/PV | 2 2 |  | Automotive Fluid Resistance per Chrysler LP-463PB-57-03 | Pass/Fail per Spec. 【中】按规范判定合格/不合格 | Supplier 【中】供应商 | Comp 【中】零件级(Comp) | DV PV 【中】DV/PV | 2 2 |  | Automotive Fluid Resistance per Chrysler LP-463PB-57-03 | Pass/Fail per Spec. 【中】按规范判定合格/不合格 | Supplier 【中】供应商 | Comp 【中】零件级(Comp) | DV PV 【中】DV/PV | 2 2 |  | Automotive Fluid Resistance per Chrysler LP-463PB-57-03 | Pass/Fail per Spec. 【中】按规范判定合格/不合格 | Supplier 【中】供应商 | Comp 【中】零件级(Comp) | DV PV 【中】DV/PV | 2 2 |  | Automotive Fluid Resistance per Chrysler LP-463PB-57-03 | Pass/Fail per Spec. 【中】按规范判定合格/不合格 | Supplier 【中】供应商 | Comp 【中】零件级(Comp) | DV PV 【中】DV/PV | 2 2 |  | Automotive Fluid Resistance per Chrysler LP-463PB-57-03 | Pass/Fail per Spec. 【中】按规范判定合格/不合格 | Supplier 【中】供应商 | Comp 【中】零件级(Comp) | DV PV 【中】DV/PV | 2 2 |  | Automotive Fluid Resistance per Chrysler LP-463PB-57-03 | Pass/Fail per Spec. 【中】按规范判定合格/不合格 | Supplier 【中】供应商 | Comp 【中】零件级(Comp) | DV PV 【中】DV/PV | 2 2 |  | Automotive Fluid Resistance per Chrysler LP-463PB-57-03 | Pass/Fail per Spec. 【中】按规范判定合格/不合格 | Supplier 【中】供应商 | Comp 【中】零件级(Comp) | DV PV 【中】DV/PV | 2 2 |  | Automotive Fluid Resistance per Chrysler LP-463PB-57-03 | Pass/Fail per Spec. 【中】按规范判定合格/不合格 | Supplier 【中】供应商 | Comp 【中】零件级(Comp) | DV PV 【中】DV/PV | 2 2 |  | Automotive Fluid Resistance per Chrysler LP-463PB-57-03 | Pass/Fail per Spec. 【中】按规范判定合格/不合格 | Supplier 【中】供应商 | Comp 【中】零件级(Comp) | DV PV 【中】DV/PV | 2 2 |  | Automotive Fluid Resistance per Chrysler LP-463PB-57-03 | Pass/Fail per Spec. 【中】按规范判定合格/不合格 | Supplier 【中】供应商 | Comp 【中】零件级(Comp) | DV PV 【中】DV/PV | 2 2 |  | Automotive Fluid Resistance per Chrysler LP-463PB-57-03 | Pass/Fail per Spec. 【中】按规范判定合格/不合格 | Supplier 【中】供应商 | Comp 【中】零件级(Comp) | DV PV 【中】DV/PV | 2 2 |  | Automotive Fluid Resistance per Chrysler LP-463PB-57-03 | Pass/Fail per Spec. 【中】按规范判定合格/不合格 | Supplier 【中】供应商 | Comp 【中】零件级(Comp) | DV PV 【中】DV/PV | 2 2 |  | Automotive Fluid Resistance per Chrysler LP-463PB-57-03 | Pass/Fail per Spec. 【中】按规范判定合格/不合格 | Supplier 【中】供应商 | Comp 【中】零件级(Comp) | DV PV 【中】DV/PV | 2 2 |  | Automotive Fluid Resistance per Chrysler LP-463PB-57-03 | Pass/Fail per Spec. 【中】按规范判定合格/不合格 | Supplier 【中】供应商 | Comp 【中】零件级(Comp) | DV PV 【中】DV/PV | 2 2 |  | Automotive Fluid Resistance per Chrysler LP-463PB-57-03 | Pass/Fail per Spec. 【中】按规范判定合格/不合格 | Supplier 【中】供应商 | Comp 【中】零件级(Comp) | DV PV 【中】DV/PV | 2 2 |  | Automotive Fluid Resistance per Chrysler LP-463PB-57-03 | Pass/Fail per Spec. 【中】按规范判定合格/不合格 | Supplier 【中】供应商 | Comp 【中】零件级(Comp) | DV PV 【中】DV/PV | 2 2 |  | Automotive Fluid Resistance per Chrysler LP-463PB-57-03 | Pass/Fail per Spec. 【中】按规范判定合格/不合格 | Supplier 【中】供应商 | Comp 【中】零件级(Comp) | DV PV 【中】DV/PV | 2 2 |  | Automotive Fluid Resistance per Chrysler LP-463PB-57-03 | Pass/Fail per Spec. 【中】按规范判定合格/不合格 | Supplier 【中】供应商 | Comp 【中】零件级(Comp) | DV PV 【中】DV/PV | 2 2 |  | Automotive Fluid Resistance per Chrysler LP-463PB-57-03 | Pass/Fail per Spec. 【中】按规范判定合格/不合格 | Supplier 【中】供应商 | Comp 【中】零件级(Comp) | DV PV 【中】DV/PV | 2 2 |  | Automotive Fluid Resistance per Chrysler LP-463PB-57-03 | Pass/Fail per Spec. 【中】按规范判定合格/不合格 | Supplier 【中】供应商 | Comp 【中】零件级(Comp) | DV PV 【中】DV/PV | 2 2 |  | Automotive Fluid Resistance per Chrysler LP-463PB-57-03 | Pass/Fail per Spec. 【中】按规范判定合格/不合格 | Supplier 【中】供应商 | Comp 【中】零件级(Comp) | DV PV 【中】DV/PV | 2 2 |  | Automotive Fluid Resistance per Chrysler LP-463PB-57-03 | Pass/Fail per Spec. 【中】按规范判定合格/不合格 | Supplier 【中】供应商 | Comp 【中】零件级(Comp) | DV PV 【中】DV/PV | 2 2 |  | Automotive Fluid Resistance per Chrysler LP-463PB-57-03 | Pass/Fail per Spec. 【中】按规范判定合格/不合格 | Supplier 【中】供应商 | Comp 【中】零件级(Comp) | DV PV 【中】DV/PV | 2 2 |  | Automotive Fluid Resistance per Chrysler LP-463PB-57-03 | Pass/Fail per Spec. 【中】按规范判定合格/不合格 | Supplier 【中】供应商 | Comp 【中】零件级(Comp) | DV PV 【中】DV/PV | 2 2 |  | Automotive Fluid Resistance per Chrysler LP-463PB-57-03 | Pass/Fail per Spec. 【中】按规范判定合格/不合格 | Supplier 【中】供应商 | Comp 【中】零件级(Comp) | DV PV 【中】DV/PV | 2 2 |  | Automotive Fluid Resistance per Chrysler LP-463PB-57-03 | Pass/Fail per Spec. 【中】按规范判定合格/不合格 | Supplier 【中】供应商 | Comp 【中】零件级(Comp) | DV PV 【中】DV/PV | 2 2 |  | Automotive Fluid Resistance per Chrysler LP-463PB-57-03 | Pass/Fail per Spec. 【中】按规范判定合格/不合格 | Supplier 【中】供应商 | Comp 【中】零件级(Comp) | DV PV 【中】DV/PV | 2 2 |  | Automotive Fluid Resistance per Chrysler LP-463PB-57-03 | Pass/Fail per Spec. 【中】按规范判定合格/不合格 | Supplier 【中】供应商 | Comp 【中】零件级(Comp) | DV PV 【中】DV/PV | 2 2 |  | Automotive Fluid Resistance per Chrysler LP-463PB-57-03 | Pass/Fail per Spec. 【中】按规范判定合格/不合格 | Supplier 【中】供应商 | Comp 【中】零件级(Comp) | DV PV 【中】DV/PV | 2 2 |  | Automotive Fluid Resistance per Chrysler LP-463PB-57-03 | Pass/Fail per Spec. 【中】按规范判定合格/不合格 | Supplier 【中】供应商 | Comp 【中】零件级(Comp) | DV PV 【中】DV/PV | 2 2 |  | Automotive Fluid Resistance per Chrysler LP-463PB-57-03 | Pass/Fail per Spec. 【中】按规范判定合格/不合格 | Supplier 【中】供应商 | Comp 【中】零件级(Comp) | DV PV 【中】DV/PV | 2 2 |  | Automotive Fluid Resistance per Chrysler LP-463PB-57-03 | Pass/Fail per Spec. 【中】按规范判定合格/不合格 | Supplier 【中】供应商 | Comp 【中】零件级(Comp) | DV PV 【中】DV/PV | 2 2 |  | Automotive Fluid Resistance per Chrysler LP-463PB-57-03 | Pass/Fail per Spec. 【中】按规范判定合格/不合格 | Supplier 【中】供应商 | Comp 【中】零件级(Comp) | DV PV 【中】DV/PV | 2 2 |  | Automotive Fluid Resistance per Chrysler LP-463PB-57-03 | Pass/Fail per Spec. 【中】按规范判定合格/不合格 | Supplier 【中】供应商 | Comp 【中】零件级(Comp) | DV PV 【中】DV/PV | 2 2 |  | Automotive Fluid Resistance per Chrysler LP-463PB-57-03 | Pass/Fail per Spec. 【中】按规范判定合格/不合格 | Supplier 【中】供应商 | Comp 【中】零件级(Comp) | DV PV 【中】DV/PV | 2 2 |  | Automotive Fluid Resistance per Chrysler LP-463PB-57-03 | Pass/Fail per Spec. 【中】按规范判定合格/不合格 | Supplier 【中】供应商 | Comp 【中】零件级(Comp) | DV PV 【中】DV/PV | 2 2 |  | Automotive Fluid Resistance per Chrysler LP-463PB-57-03 | Pass/Fail per Spec. 【中】按规范判定合格/不合格 | Supplier 【中】供应商 | Comp 【中】零件级(Comp) | DV PV 【中】DV/PV | 2 2 |  | Automotive Fluid Resistance per Chrysler LP-463PB-57-03 | Pass/Fail per Spec. 【中】按规范判定合格/不合格 | Supplier 【中】供应商 | Comp 【中】零件级(Comp) | DV PV 【中】DV/PV | 2 2 |  | Automotive Fluid Resistance per Chrysler LP-463PB-57-03 | Pass/Fail per Spec. 【中】按规范判定合格/不合格 | Supplier 【中】供应商 | Comp 【中】零件级(Comp) | DV PV 【中】DV/PV | 2 2 |  | Automotive Fluid Resistance per Chrysler LP-463PB-57-03 | Pass/Fail per Spec. 【中】按规范判定合格/不合格 | Supplier 【中】供应商 | Comp 【中】零件级(Comp) | DV PV 【中】DV/PV | 2 2 |  | Automotive Fluid Resistance per Chrysler LP-463PB-57-03 | Pass/Fail per Spec. 【中】按规范判定合格/不合格 | Supplier 【中】供应商 | Comp 【中】零件级(Comp) | DV PV 【中】DV/PV | 2 2 |  | Automotive Fluid Resistance per Chrysler LP-463PB-57-03 | Pass/Fail per Spec. 【中】按规范判定合格/不合格 | Supplier 【中】供应商 | Comp 【中】零件级(Comp) | DV PV 【中】DV/PV | 2 2 |  | Automotive Fluid Resistance per Chrysler LP-463PB-57-03 | Pass/Fail per Spec. 【中】按规范判定合格/不合格 | Supplier 【中】供应商 | Comp 【中】零件级(Comp) | DV PV 【中】DV/PV | 2 2 |  | Automotive Fluid Resistance per Chrysler LP-463PB-57-03 | Pass/Fail per Spec. 【中】按规范判定合格/不合格 | Supplier 【中】供应商 | Comp 【中】零件级(Comp) | DV PV 【中】DV/PV | 2 2 |  | Automotive Fluid Resistance per Chrysler LP-463PB-57-03 | Pass/Fail per Spec. 【中】按规范判定合格/不合格 | Supplier 【中】供应商 | Comp 【中】零件级(Comp) | DV PV 【中】DV/PV | 2 2 |  | Automotive Fluid Resistance per Chrysler LP-463PB-57-03 | Pass/Fail per Spec. 【中】按规范判定合格/不合格 | Supplier 【中】供应商 | Comp 【中】零件级(Comp) | DV PV 【中】DV/PV | 2 2 |  | Automotive Fluid Resistance per Chrysler LP-463PB-57-03 | Pass/Fail per Spec. 【中】按规范判定合格/不合格 | Supplier 【中】供应商 | Comp 【中】零件级(Comp) | DV PV 【中】DV/PV | 2 2 |  | Automotive Fluid Resistance per Chrysler LP-463PB-57-03 | Pass/Fail per Spec. 【中】按规范判定合格/不合格 | Supplier 【中】供应商 | Comp 【中】零件级(Comp) | DV PV 【中】DV/PV | 2 2 |  | Automotive Fluid Resistance per Chrysler LP-463PB-57-03 | Pass/Fail per Spec. 【中】按规范判定合格/不合格 | Supplier 【中】供应商 | Comp 【中】零件级(Comp) | DV PV 【中】DV/PV | 2 2 |  | Automotive Fluid Resistance per Chrysler LP-463PB-57-03 | Pass/Fail per Spec. 【中】按规范判定合格/不合格 | Supplier 【中】供应商 | Comp 【中】零件级(Comp) | DV PV 【中】DV/PV | 2 2 |  | Automotive Fluid Resistance per Chrysler LP-463PB-57-03 | Pass/Fail per Spec. 【中】按规范判定合格/不合格 | Supplier 【中】供应商 | Comp 【中】零件级(Comp) | DV PV 【中】DV/PV | 2 2 |  | Automotive Fluid Resistance per Chrysler LP-463PB-57-03 | Pass/Fail per Spec. 【中】按规范判定合格/不合格 | Supplier 【中】供应商 | Comp 【中】零件级(Comp) | DV PV 【中】DV/PV | 2 2 |  | Automotive Fluid Resistance per Chrysler LP-463PB-57-03 | Pass/Fail per Spec. 【中】按规范判定合格/不合格 | Supplier 【中】供应商 | Comp 【中】零件级(Comp) | DV PV 【中】DV/PV | 2 2 |  | Automotive Fluid Resistance per Chrysler LP-463PB-57-03 | Pass/Fail per Spec. 【中】按规范判定合格/不合格 | Supplier 【中】供应商 | Comp 【中】零件级(Comp) | DV PV 【中】DV/PV | 2 2 |  | Automotive Fluid Resistance per Chrysler LP-463PB-57-03 | Pass/Fail per Spec. 【中】按规范判定合格/不合格 | Supplier 【中】供应商 | Comp 【中】零件级(Comp) | DV PV 【中】DV/PV | 2 2 |  | Automotive Fluid Resistance per Chrysler LP-463PB-57-03 | Pass/Fail per Spec. 【中】按规范判定合格/不合格 | Supplier 【中】供应商 | Comp 【中】零件级(Comp) | DV PV 【中】DV/PV | 2 2 |  | Automotive Fluid Resistance per Chrysler LP-463PB-57-03 | Pass/Fail per Spec. 【中】按规范判定合格/不合格 | Supplier 【中】供应商 | Comp 【中】零件级(Comp) | DV PV 【中】DV/PV | 2 2 |  | Automotive Fluid Resistance per Chrysler LP-463PB-57-03 | Pass/Fail per Spec. 【中】按规范判定合格/不合格 | Supplier 【中】供应商 | Comp 【中】零件级(Comp) | DV PV 【中】DV/PV | 2 2 |  | Automotive Fluid Resistance per Chrysler LP-463PB-57-03 | Pass/Fail per Spec. 【中】按规范判定合格/不合格 | Supplier 【中】供应商 | Comp 【中】零件级(Comp) | DV PV 【中】DV/PV | 2 2 |  | Automotive Fluid Resistance per Chrysler LP-463PB-57-03 | Pass/Fail per Spec. 【中】按规范判定合格/不合格 | Supplier 【中】供应商 | Comp 【中】零件级(Comp) | DV PV 【中】DV/PV | 2 2 |  | Automotive Fluid Resistance per Chrysler LP-463PB-57-03 | Pass/Fail per Spec. 【中】按规范判定合格/不合格 | Supplier 【中】供应商 | Comp 【中】零件级(Comp) | DV PV 【中】DV/PV | 2 2 |  | Automotive Fluid Resistance per Chrysler LP-463PB-57-03 | Pass/Fail per Spec. 【中】按规范判定合格/不合格 | Supplier 【中】供应商 | Comp 【中】零件级(Comp) | DV PV 【中】DV/PV | 2 2 |  | Automotive Fluid Resistance per Chrysler LP-463PB-57-03 | Pass/Fail per Spec. 【中】按规范判定合格/不合格 | Supplier 【中】供应商 | Comp 【中】零件级(Comp) | DV PV 【中】DV/PV | 2 2 |  | Automotive Fluid Resistance per Chrysler LP-463PB-57-03 | Pass/Fail per Spec. 【中】按规范判定合格/不合格 | Supplier 【中】供应商 | Comp 【中】零件级(Comp) | DV PV 【中】DV/PV | 2 2 |  | Automotive Fluid Resistance per Chrysler LP-463PB-57-03 | Pass/Fail per Spec. 【中】按规范判定合格/不合格 | Supplier 【中】供应商 | Comp 【中】零件级(Comp) | DV PV 【中】DV/PV | 2 2 |  | Automotive Fluid Resistance per Chrysler LP-463PB-57-03 | Pass/Fail per Spec. 【中】按规范判定合格/不合格 | Supplier 【中】供应商 | Comp 【中】零件级(Comp) | DV PV 【中】DV/PV | 2 2 |  | Automotive Fluid Resistance per Chrysler LP-463PB-57-03 | Pass/Fail per Spec. 【中】按规范判定合格/不合格 | Supplier 【中】供应商 | Comp 【中】零件级(Comp) | DV PV 【中】DV/PV | 2 2 |  | Automotive Fluid Resistance per Chrysler LP-463PB-57-03 | Pass/Fail per Spec. 【中】按规范判定合格/不合格 | Supplier 【中】供应商 | Comp 【中】零件级(Comp) | DV PV 【中】DV/PV | 2 2 |  | Automotive Fluid Resistance per Chrysler LP-463PB-57-03 | Pass/Fail per Spec. 【中】按规范判定合格/不合格 | Supplier 【中】供应商 | Comp 【中】零件级(Comp) | DV PV 【中】DV/PV | 2 2 |  | Automotive Fluid Resistance per Chrysler LP-463PB-57-03 | Pass/Fail per Spec. 【中】按规范判定合格/不合格 | Supplier 【中】供应商 | Comp 【中】零件级(Comp) | DV PV 【中】DV/PV | 2 2 |  | Automotive Fluid Resistance per Chrysler LP-463PB-57-03 | Pass/Fail per Spec. 【中】按规范判定合格/不合格 | Supplier 【中】供应商 | Comp 【中】零件级(Comp) | DV PV 【中】DV/PV | 2 2 |  | Automotive Fluid Resistance per Chrysler LP-463PB-57-03 | Pass/Fail per Spec. 【中】按规范判定合格/不合格 | Supplier 【中】供应商 | Comp 【中】零件级(Comp) | DV PV 【中】DV/PV | 2 2 |  | Automotive Fluid Resistance per Chrysler LP-463PB-57-03 | Pass/Fail per Spec. 【中】按规范判定合格/不合格 | Supplier 【中】供应商 | Comp 【中】零件级(Comp) | DV PV 【中】DV/PV | 2 2 |  | Automotive Fluid Resistance per Chrysler LP-463PB-57-03 | Pass/Fail per Spec. 【中】按规范判定合格/不合格 | Supplier 【中】供应商 | Comp 【中】零件级(Comp) | DV PV 【中】DV/PV | 2 2 |  | Automotive Fluid Resistance per Chrysler LP-463PB-57-03 | Pass/Fail per Spec. 【中】按规范判定合格/不合格 | Supplier 【中】供应商 | Comp 【中】零件级(Comp) | DV PV 【中】DV/PV | 2 2 |  | Automotive Fluid Resistance per Chrysler LP-463PB-57-03 | Pass/Fail per Spec. 【中】按规范判定合格/不合格 | Supplier 【中】供应商 | Comp 【中】零件级(Comp) | DV PV 【中】DV/PV | 2 2 |  | Automotive Fluid Resistance per Chrysler LP-463PB-57-03 | Pass/Fail per Spec. 【中】按规范判定合格/不合格 | Supplier 【中】供应商 | Comp 【中】零件级(Comp) | DV PV 【中】DV/PV | 2 2 |  | Automotive Fluid Resistance per Chrysler LP-463PB-57-03 | Pass/Fail per Spec. 【中】按规范判定合格/不合格 | Supplier 【中】供应商 | Comp 【中】零件级(Comp) | DV PV 【中】DV/PV | 2 2 |  | Automotive Fluid Resistance per Chrysler LP-463PB-57-03 | Pass/Fail per Spec. 【中】按规范判定合格/不合格 | Supplier 【中】供应商 | Comp 【中】零件级(Comp) | DV PV 【中】DV/PV | 2 2 |  | Automotive Fluid Resistance per Chrysler LP-463PB-57-03 | Pass/Fail per Spec. 【中】按规范判定合格/不合格 | Supplier 【中】供应商 | Comp 【中】零件级(Comp) | DV PV 【中】DV/PV | 2 2 |  | Automotive Fluid Resistance per Chrysler LP-463PB-57-03 | Pass/Fail per Spec. 【中】按规范判定合格/不合格 | Supplier 【中】供应商 | Comp 【中】零件级(Comp) | DV PV 【中】DV/PV | 2 2 |  | Automotive Fluid Resistance per Chrysler LP-463PB-57-03 | Pass/Fail per Spec. 【中】按规范判定合格/不合格 | Supplier 【中】供应商 | Comp 【中】零件级(Comp) | DV PV 【中】DV/PV | 2 2 |  | Automotive Fluid Resistance per Chrysler LP-463PB-57-03 | Pass/Fail per Spec. 【中】按规范判定合格/不合格 | Supplier 【中】供应商 | Comp 【中】零件级(Comp) | DV PV 【中】DV/PV | 2 2 |  | Automotive Fluid Resistance per Chrysler LP-463PB-57-03 | Pass/Fail per Spec. 【中】按规范判定合格/不合格 | Supplier 【中】供应商 | Comp 【中】零件级(Comp) | DV PV 【中】DV/PV | 2 2 |  | Automotive Fluid Resistance per Chrysler LP-463PB-57-03 | Pass/Fail per Spec. 【中】按规范判定合格/不合格 | Supplier 【中】供应商 | Comp 【中】零件级(Comp) | DV PV 【中】DV/PV | 2 2 |  | Automotive Fluid Resistance per Chrysler LP-463PB-57-03 | Pass/Fail per Spec. 【中】按规范判定合格/不合格 | Supplier 【中】供应商 | Comp 【中】零件级(Comp) | DV PV 【中】DV/PV | 2 2 |  | Automotive Fluid Resistance per Chrysler LP-463PB-57-03 | Pass/Fail per Spec. 【中】按规范判定合格/不合格 | Supplier 【中】供应商 | Comp 【中】零件级(Comp) | DV PV 【中】DV/PV | 2 2 |  | Automotive Fluid Resistance per Chrysler LP-463PB-57-03 | Pass/Fail per Spec. 【中】按规范判定合格/不合格 | Supplier 【中】供应商 | Comp 【中】零件级(Comp) | DV PV 【中】DV/PV | 2 2 |  | Automotive Fluid Resistance per Chrysler LP-463PB-57-03 | Pass/Fail per Spec. 【中】按规范判定合格/不合格 | Supplier 【中】供应商 | Comp 【中】零件级(Comp) | DV PV 【中】DV/PV | 2 2 |  | Automotive Fluid Resistance per Chrysler LP-463PB-57-03 | Pass/Fail per Spec. 【中】按规范判定合格/不合格 | Supplier 【中】供应商 | Comp 【中】零件级(Comp) | DV PV 【中】DV/PV | 2 2 |  | Automotive Fluid Resistance per Chrysler LP-463PB-57-03 | Pass/Fail per Spec. 【中】按规范判定合格/不合格 | Supplier 【中】供应商 | Comp 【中】零件级(Comp) | DV PV 【中】DV/PV | 2 2 |  | Automotive Fluid Resistance per Chrysler LP-463PB-57-03 | Pass/Fail per Spec. 【中】按规范判定合格/不合格 | Supplier 【中】供应商 | Comp 【中】零件级(Comp) | DV PV 【中】DV/PV | 2 2 |  | Automotive Fluid Resistance per Chrysler LP-463PB-57-03 | Pass/Fail per Spec. 【中】按规范判定合格/不合格 | Supplier 【中】供应商 | Comp 【中】零件级(Comp) | DV PV 【中】DV/PV | 2 2 |  | Automotive Fluid Resistance per Chrysler LP-463PB-57-03 | Pass/Fail per Spec. 【中】按规范判定合格/不合格 | Supplier 【中】供应商 | Comp 【中】零件级(Comp) | DV PV 【中】DV/PV | 2 2 |  | Automotive Fluid Resistance per Chrysler LP-463PB-57-03 | Pass/Fail per Spec. 【中】按规范判定合格/不合格 | Supplier 【中】供应商 | Comp 【中】零件级(Comp) | DV PV 【中】DV/PV | 2 2 |  | Automotive Fluid Resistance per Chrysler LP-463PB-57-03 | Pass/Fail per Spec. 【中】按规范判定合格/不合格 | Supplier 【中】供应商 | Comp 【中】零件级(Comp) | DV PV 【中】DV/PV | 2 2 |  | Automotive Fluid Resistance per Chrysler LP-463PB-57-03 | Pass/Fail per Spec. 【中】按规范判定合格/不合格 | Supplier 【中】供应商 | Comp 【中】零件级(Comp) | DV PV 【中】DV/PV | 2 2 |  | Automotive Fluid Resistance per Chrysler LP-463PB-57-03 | Pass/Fail per Spec. 【中】按规范判定合格/不合格 | Supplier 【中】供应商 | Comp 【中】零件级(Comp) | DV PV 【中】DV/PV | 2 2 |  | Automotive Fluid Resistance per Chrysler LP-463PB-57-03 | Pass/Fail per Spec. 【中】按规范判定合格/不合格 | Supplier 【中】供应商 | Comp 【中】零件级(Comp) | DV PV 【中】DV/PV | 2 2 |  | Automotive Fluid Resistance per Chrysler LP-463PB-57-03 | Pass/Fail per Spec. 【中】按规范判定合格/不合格 | Supplier 【中】供应商 | Comp 【中】零件级(Comp) | DV PV 【中】DV/PV | 2 2 |  | Automotive Fluid Resistance per Chrysler LP-463PB-57-03 | Pass/Fail per Spec. 【中】按规范判定合格/不合格 | Supplier 【中】供应商 | Comp 【中】零件级(Comp) | DV PV 【中】DV/PV | 2 2 |  | Automotive Fluid Resistance per Chrysler LP-463PB-57-03 | Pass/Fail per Spec. 【中】按规范判定合格/不合格 | Supplier 【中】供应商 | Comp 【中】零件级(Comp) | DV PV 【中】DV/PV | 2 2 |  | Automotive Fluid Resistance per Chrysler LP-463PB-57-03 | Pass/Fail per Spec. 【中】按规范判定合格/不合格 | Supplier 【中】供应商 | Comp 【中】零件级(Comp) | DV PV 【中】DV/PV | 2 2 |  | Automotive Fluid Resistance per Chrysler LP-463PB-57-03 | Pass/Fail per Spec. 【中】按规范判定合格/不合格 | Supplier 【中】供应商 | Comp 【中】零件级(Comp) | DV PV 【中】DV/PV | 2 2 |  | Automotive Fluid Resistance per Chrysler LP-463PB-57-03 | Pass/Fail per Spec. 【中】按规范判定合格/不合格 | Supplier 【中】供应商 | Comp 【中】零件级(Comp) | DV PV 【中】DV/PV | 2 2 |  | Automotive Fluid Resistance per Chrysler LP-463PB-57-03 | Pass/Fail per Spec. 【中】按规范判定合格/不合格 | Supplier 【中】供应商 | Comp 【中】零件级(Comp) | DV PV 【中】DV/PV | 2 2 |  | Automotive Fluid Resistance per Chrysler LP-463PB-57-03 | Pass/Fail per Spec. 【中】按规范判定合格/不合格 | Supplier 【中】供应商 | Comp 【中】零件级(Comp) | DV PV 【中】DV/PV | 2 2 |  | Automotive Fluid Resistance per Chrysler LP-463PB-57-03 | Pass/Fail per Spec. 【中】按规范判定合格/不合格 | Supplier 【中】供应商 | Comp 【中】零件级(Comp) | DV PV 【中】DV/PV | 2 2 |  | Automotive Fluid Resistance per Chrysler LP-463PB-57-03 | Pass/Fail per Spec. 【中】按规范判定合格/不合格 | Supplier 【中】供应商 | Comp 【中】零件级(Comp) | DV PV 【中】DV/PV | 2 2 |  | Automotive Fluid Resistance per Chrysler LP-463PB-57-03 | Pass/Fail per Spec. 【中】按规范判定合格/不合格 | Supplier 【中】供应商 | Comp 【中】零件级(Comp) | DV PV 【中】DV/PV | 2 2 |  | Automotive Fluid Resistance per Chrysler LP-463PB-57-03 | Pass/Fail per Spec. 【中】按规范判定合格/不合格 | Supplier 【中】供应商 | Comp 【中】零件级(Comp) | DV PV 【中】DV/PV | 2 2 |  | Automotive Fluid Resistance per Chrysler LP-463PB-57-03 | Pass/Fail per Spec. 【中】按规范判定合格/不合格 | Supplier 【中】供应商 | Comp 【中】零件级(Comp) | DV PV 【中】DV/PV | 2 2 |  | Automotive Fluid Resistance per Chrysler LP-463PB-57-03 | Pass/Fail per Spec. 【中】按规范判定合格/不合格 | Supplier 【中】供应商 | Comp 【中】零件级(Comp) | DV PV 【中】DV/PV | 2 2 |  | Automotive Fluid Resistance per Chrysler LP-463PB-57-03 | Pass/Fail per Spec. 【中】按规范判定合格/不合格 | Supplier 【中】供应商 | Comp 【中】零件级(Comp) | DV PV 【中】DV/PV | 2 2 |  | Automotive Fluid Resistance per Chrysler LP-463PB-57-03 | Pass/Fail per Spec. 【中】按规范判定合格/不合格 | Supplier 【中】供应商 | Comp 【中】零件级(Comp) | DV PV 【中】DV/PV | 2 2 |  | Automotive Fluid Resistance per Chrysler LP-463PB-57-03 | Pass/Fail per Spec. 【中】按规范判定合格/不合格 | Supplier 【中】供应商 | Comp 【中】零件级(Comp) | DV PV 【中】DV/PV | 2 2 |  | Automotive Fluid Resistance per Chrysler LP-463PB-57-03 | Pass/Fail per Spec. 【中】按规范判定合格/不合格 | Supplier 【中】供应商 | Comp 【中】零件级(Comp) | DV PV 【中】DV/PV | 2 2 |  | Automotive Fluid Resistance per Chrysler LP-463PB-57-03 | Pass/Fail per Spec. 【中】按规范判定合格/不合格 | Supplier 【中】供应商 | Comp 【中】零件级(Comp) | DV PV 【中】DV/PV | 2 2 |  | Automotive Fluid Resistance per Chrysler LP-463PB-57-03 | Pass/Fail per Spec. 【中】按规范判定合格/不合格 | Supplier 【中】供应商 | Comp 【中】零件级(Comp) | DV PV 【中】DV/PV | 2 2 |  | Automotive Fluid Resistance per Chrysler LP-463PB-57-03 | Pass/Fail per Spec. 【中】按规范判定合格/不合格 | Supplier 【中】供应商 | Comp 【中】零件级(Comp) | DV PV 【中】DV/PV | 2 2 |  | Automotive Fluid Resistance per Chrysler LP-463PB-57-03 | Pass/Fail per Spec. 【中】按规范判定合格/不合格 | Supplier 【中】供应商 | Comp 【中】零件级(Comp) | DV PV 【中】DV/PV | 2 2 |  | Automotive Fluid Resistance per Chrysler LP-463PB-57-03 | Pass/Fail per Spec. 【中】按规范判定合格/不合格 | Supplier 【中】供应商 | Comp 【中】零件级(Comp) | DV PV 【中】DV/PV | 2 2 |  | Automotive Fluid Resistance per Chrysler LP-463PB-57-03 | Pass/Fail per Spec. 【中】按规范判定合格/不合格 | Supplier 【中】供应商 | Comp 【中】零件级(Comp) | DV PV 【中】DV/PV | 2 2 |  | Automotive Fluid Resistance per Chrysler LP-463PB-57-03 | Pass/Fail per Spec. 【中】按规范判定合格/不合格 | Supplier 【中】供应商 | Comp 【中】零件级(Comp) | DV PV 【中】DV/PV | 2 2 |  | Automotive Fluid Resistance per Chrysler LP-463PB-57-03 | Pass/Fail per Spec. 【中】按规范判定合格/不合格 | Supplier 【中】供应商 | Comp 【中】零件级(Comp) | DV PV 【中】DV/PV | 2 2 |  | Automotive Fluid Resistance per Chrysler LP-463PB-57-03 | Pass/Fail per Spec. 【中】按规范判定合格/不合格 | Supplier 【中】供应商 | Comp 【中】零件级(Comp) | DV PV 【中】DV/PV | 2 2 |  | Automotive Fluid Resistance per Chrysler LP-463PB-57-03 | Pass/Fail per Spec. 【中】按规范判定合格/不合格 | Supplier 【中】供应商 | Comp 【中】零件级(Comp) | DV PV 【中】DV/PV | 2 2 |  | Automotive Fluid Resistance per Chrysler LP-463PB-57-03 | Pass/Fail per Spec. 【中】按规范判定合格/不合格 | Supplier 【中】供应商 | Comp 【中】零件级(Comp) | DV PV 【中】DV/PV | 2 2 |  | Automotive Fluid Resistance per Chrysler LP-463PB-57-03 | Pass/Fail per Spec. 【中】按规范判定合格/不合格 | Supplier 【中】供应商 | Comp 【中】零件级(Comp) | DV PV 【中】DV/PV | 2 2 |  | Automotive Fluid Resistance per Chrysler LP-463PB-57-03 | Pass/Fail per Spec. 【中】按规范判定合格/不合格 | Supplier 【中】供应商 | Comp 【中】零件级(Comp) | DV PV 【中】DV/PV | 2 2 |  | Automotive Fluid Resistance per Chrysler LP-463PB-57-03 | Pass/Fail per Spec. 【中】按规范判定合格/不合格 | Supplier 【中】供应商 | Comp 【中】零件级(Comp) | DV PV 【中】DV/PV | 2 2 |  | Automotive Fluid Resistance per Chrysler LP-463PB-57-03 | Pass/Fail per Spec. 【中】按规范判定合格/不合格 | Supplier 【中】供应商 | Comp 【中】零件级(Comp) | DV PV 【中】DV/PV | 2 2 |  | Automotive Fluid Resistance per Chrysler LP-463PB-57-03 | Pass/Fail per Spec. 【中】按规范判定合格/不合格 | Supplier 【中】供应商 | Comp 【中】零件级(Comp) | DV PV 【中】DV/PV | 2 2 |  | Automotive Fluid Resistance per Chrysler LP-463PB-57-03 | Pass/Fail per Spec. 【中】按规范判定合格/不合格 | Supplier 【中】供应商 | Comp 【中】零件级(Comp) | DV PV 【中】DV/PV | 2 2 |  | Automotive Fluid Resistance per Chrysler LP-463PB-57-03 | Pass/Fail per Spec. 【中】按规范判定合格/不合格 | Supplier 【中】供应商 | Comp 【中】零件级(Comp) | DV PV 【中】DV/PV | 2 2 |  | Automotive Fluid Resistance per Chrysler LP-463PB-57-03 | Pass/Fail per Spec. 【中】按规范判定合格/不合格 | Supplier 【中】供应商 | Comp 【中】零件级(Comp) | DV PV 【中】DV/PV | 2 2 |  | Automotive Fluid Resistance per Chrysler LP-463PB-57-03 | Pass/Fail per Spec. 【中】按规范判定合格/不合格 | Supplier 【中】供应商 | Comp 【中】零件级(Comp) | DV PV 【中】DV/PV | 2 2 |  | Automotive Fluid Resistance per Chrysler LP-463PB-57-03 | Pass/Fail per Spec. 【中】按规范判定合格/不合格 | Supplier 【中】供应商 | Comp 【中】零件级(Comp) | DV PV 【中】DV/PV | 2 2 |  | Automotive Fluid Resistance per Chrysler LP-463PB-57-03 | Pass/Fail per Spec. 【中】按规范判定合格/不合格 | Supplier 【中】供应商 | Comp 【中】零件级(Comp) | DV PV 【中】DV/PV | 2 2 |  | Automotive Fluid Resistance per Chrysler LP-463PB-57-03 | Pass/Fail per Spec. 【中】按规范判定合格/不合格 | Supplier 【中】供应商 | Comp 【中】零件级(Comp) | DV PV 【中】DV/PV | 2 2 |  | Automotive Fluid Resistance per Chrysler LP-463PB-57-03 | Pass/Fail per Spec. 【中】按规范判定合格/不合格 | Supplier 【中】供应商 | Comp 【中】零件级(Comp) | DV PV 【中】DV/PV | 2 2 |  | Automotive Fluid Resistance per Chrysler LP-463PB-57-03 | Pass/Fail per Spec. 【中】按规范判定合格/不合格 | Supplier 【中】供应商 | Comp 【中】零件级(Comp) | DV PV 【中】DV/PV | 2 2 |  | Automotive Fluid Resistance per Chrysler LP-463PB-57-03 | Pass/Fail per Spec. 【中】按规范判定合格/不合格 | Supplier 【中】供应商 | Comp 【中】零件级(Comp) | DV PV 【中】DV/PV | 2 2 |  | Automotive Fluid Resistance per Chrysler LP-463PB-57-03 | Pass/Fail per Spec. 【中】按规范判定合格/不合格 | Supplier 【中】供应商 | Comp 【中】零件级(Comp) | DV PV 【中】DV/PV | 2 2 |  | Automotive Fluid Resistance per Chrysler LP-463PB-57-03 | Pass/Fail per Spec. 【中】按规范判定合格/不合格 | Supplier 【中】供应商 | Comp 【中】零件级(Comp) | DV PV 【中】DV/PV | 2 2 |  | Automotive Fluid Resistance per Chrysler LP-463PB-57-03 | Pass/Fail per Spec. 【中】按规范判定合格/不合格 | Supplier 【中】供应商 | Comp 【中】零件级(Comp) | DV PV 【中】DV/PV | 2 2 |  | Automotive Fluid Resistance per Chrysler LP-463PB-57-03 | Pass/Fail per Spec. 【中】按规范判定合格/不合格 | Supplier 【中】供应商 | Comp 【中】零件级(Comp) | DV PV 【中】DV/PV | 2 2 |  | Automotive Fluid Resistance per Chrysler LP-463PB-57-03 | Pass/Fail per Spec. 【中】按规范判定合格/不合格 | Supplier 【中】供应商 | Comp 【中】零件级(Comp) | DV PV 【中】DV/PV | 2 2 |  | Automotive Fluid Resistance per Chrysler LP-463PB-57-03 | Pass/Fail per Spec. 【中】按规范判定合格/不合格 | Supplier 【中】供应商 | Comp 【中】零件级(Comp) | DV PV 【中】DV/PV | 2 2 |  | Automotive Fluid Resistance per Chrysler LP-463PB-57-03 | Pass/Fail per Spec. 【中】按规范判定合格/不合格 | Supplier 【中】供应商 | Comp 【中】零件级(Comp) | DV PV 【中】DV/PV | 2 2 |  | Automotive Fluid Resistance per Chrysler LP-463PB-57-03 | Pass/Fail per Spec. 【中】按规范判定合格/不合格 | Supplier 【中】供应商 | Comp 【中】零件级(Comp) | DV PV 【中】DV/PV | 2 2 |  | Automotive Fluid Resistance per Chrysler LP-463PB-57-03 | Pass/Fail per Spec. 【中】按规范判定合格/不合格 | Supplier 【中】供应商 | Comp 【中】零件级(Comp) | DV PV 【中】DV/PV | 2 2 |  | Automotive Fluid Resistance per Chrysler LP-463PB-57-03 | Pass/Fail per Spec. 【中】按规范判定合格/不合格 | Supplier 【中】供应商 | Comp 【中】零件级(Comp) | DV PV 【中】DV/PV | 2 2 |  | Automotive Fluid Resistance per Chrysler LP-463PB-57-03 | Pass/Fail per Spec. 【中】按规范判定合格/不合格 | Supplier 【中】供应商 | Comp 【中】零件级(Comp) | DV PV 【中】DV/PV | 2 2 |  | Automotive Fluid Resistance per Chrysler LP-463PB-57-03 | Pass/Fail per Spec. 【中】按规范判定合格/不合格 | Supplier 【中】供应商 | Comp 【中】零件级(Comp) | DV PV 【中】DV/PV | 2 2 |  | Automotive Fluid Resistance per Chrysler LP-463PB-57-03 | Pass/Fail per Spec. 【中】按规范判定合格/不合格 | Supplier 【中】供应商 | Comp 【中】零件级(Comp) | DV PV 【中】DV/PV | 2 2 |  | Automotive Fluid Resistance per Chrysler LP-463PB-57-03 | Pass/Fail per Spec. 【中】按规范判定合格/不合格 | Supplier 【中】供应商 | Comp 【中】零件级(Comp) | DV PV 【中】DV/PV | 2 2 |  | Automotive Fluid Resistance per Chrysler LP-463PB-57-03 | Pass/Fail per Spec. 【中】按规范判定合格/不合格 | Supplier 【中】供应商 | Comp 【中】零件级(Comp) | DV PV 【中】DV/PV | 2 2 |  | Automotive Fluid Resistance per Chrysler LP-463PB-57-03 | Pass/Fail per Spec. 【中】按规范判定合格/不合格 | Supplier 【中】供应商 | Comp 【中】零件级(Comp) | DV PV 【中】DV/PV | 2 2 |  | Automotive Fluid Resistance per Chrysler LP-463PB-57-03 | Pass/Fail per Spec. 【中】按规范判定合格/不合格 | Supplier 【中】供应商 | Comp 【中】零件级(Comp) | DV PV 【中】DV/PV | 2 2 |  | Automotive Fluid Resistance per Chrysler LP-463PB-57-03 | Pass/Fail per Spec. 【中】按规范判定合格/不合格 | Supplier 【中】供应商 | Comp 【中】零件级(Comp) | DV PV 【中】DV/PV | 2 2 |  | Automotive Fluid Resistance per Chrysler LP-463PB-57-03 | Pass/Fail per Spec. 【中】按规范判定合格/不合格 | Supplier 【中】供应商 | Comp 【中】零件级(Comp) | DV PV 【中】DV/PV | 2 2 |  | Automotive Fluid Resistance per Chrysler LP-463PB-57-03 | Pass/Fail per Spec. 【中】按规范判定合格/不合格 | Supplier 【中】供应商 | Comp 【中】零件级(Comp) | DV PV 【中】DV/PV | 2 2 |  | Automotive Fluid Resistance per Chrysler LP-463PB-57-03 | Pass/Fail per Spec. 【中】按规范判定合格/不合格 | Supplier 【中】供应商 | Comp 【中】零件级(Comp) | DV PV 【中】DV/PV | 2 2 |  | Automotive Fluid Resistance per Chrysler LP-463PB-57-03 | Pass/Fail per Spec. 【中】按规范判定合格/不合格 | Supplier 【中】供应商 | Comp 【中】零件级(Comp) | DV PV 【中】DV/PV | 2 2 |  | Automotive Fluid Resistance per Chrysler LP-463PB-57-03 | Pass/Fail per Spec. 【中】按规范判定合格/不合格 | Supplier 【中】供应商 | Comp 【中】零件级(Comp) | DV PV 【中】DV/PV | 2 2 |  | Automotive Fluid Resistance per Chrysler LP-463PB-57-03 | Pass/Fail per Spec. 【中】按规范判定合格/不合格 | Supplier 【中】供应商 | Comp 【中】零件级(Comp) | DV PV 【中】DV/PV | 2 2 |  | Automotive Fluid Resistance per Chrysler LP-463PB-57-03 | Pass/Fail per Spec. 【中】按规范判定合格/不合格 | Supplier 【中】供应商 | Comp 【中】零件级(Comp) | DV PV 【中】DV/PV | 2 2 |  | Automotive Fluid Resistance per Chrysler LP-463PB-57-03 | Pass/Fail per Spec. 【中】按规范判定合格/不合格 | Supplier 【中】供应商 | Comp 【中】零件级(Comp) | DV PV 【中】DV/PV | 2 2 |  | Automotive Fluid Resistance per Chrysler LP-463PB-57-03 | Pass/Fail per Spec. 【中】按规范判定合格/不合格 | Supplier 【中】供应商 | Comp 【中】零件级(Comp) | DV PV 【中】DV/PV | 2 2 |  | Automotive Fluid Resistance per Chrysler LP-463PB-57-03 | Pass/Fail per Spec. 【中】按规范判定合格/不合格 | Supplier 【中】供应商 | Comp 【中】零件级(Comp) | DV PV 【中】DV/PV | 2 2 |  | Automotive Fluid Resistance per Chrysler LP-463PB-57-03 | Pass/Fail per Spec. 【中】按规范判定合格/不合格 | Supplier 【中】供应商 | Comp 【中】零件级(Comp) | DV PV 【中】DV/PV | 2 2 |  | Automotive Fluid Resistance per Chrysler LP-463PB-57-03 | Pass/Fail per Spec. 【中】按规范判定合格/不合格 | Supplier 【中】供应商 | Comp 【中】零件级(Comp) | DV PV 【中】DV/PV | 2 2 |  | Automotive Fluid Resistance per Chrysler LP-463PB-57-03 | Pass/Fail per Spec. 【中】按规范判定合格/不合格 | Supplier 【中】供应商 | Comp 【中】零件级(Comp) | DV PV 【中】DV/PV | 2 2 |  | Automotive Fluid Resistance per Chrysler LP-463PB-57-03 | Pass/Fail per Spec. 【中】按规范判定合格/不合格 | Supplier 【中】供应商 | Comp 【中】零件级(Comp) | DV PV 【中】DV/PV | 2 2 |  | Automotive Fluid Resistance per Chrysler LP-463PB-57-03 | Pass/Fail per Spec. 【中】按规范判定合格/不合格 | Supplier 【中】供应商 | Comp 【中】零件级(Comp) | DV PV 【中】DV/PV | 2 2 |  | Automotive Fluid Resistance per Chrysler LP-463PB-57-03 | Pass/Fail per Spec. 【中】按规范判定合格/不合格 | Supplier 【中】供应商 | Comp 【中】零件级(Comp) | DV PV 【中】DV/PV | 2 2 |  | Automotive Fluid Resistance per Chrysler LP-463PB-57-03 | Pass/Fail per Spec. 【中】按规范判定合格/不合格 | Supplier 【中】供应商 | Comp 【中】零件级(Comp) | DV PV 【中】DV/PV | 2 2 |  | Automotive Fluid Resistance per Chrysler LP-463PB-57-03 | Pass/Fail per Spec. 【中】按规范判定合格/不合格 | Supplier 【中】供应商 | Comp 【中】零件级(Comp) | DV PV 【中】DV/PV | 2 2 |  | Automotive Fluid Resistance per Chrysler LP-463PB-57-03 | Pass/Fail per Spec. 【中】按规范判定合格/不合格 | Supplier 【中】供应商 | Comp 【中】零件级(Comp) | DV PV 【中】DV/PV | 2 2 |  | Automotive Fluid Resistance per Chrysler LP-463PB-57-03 | Pass/Fail per Spec. 【中】按规范判定合格/不合格 | Supplier 【中】供应商 | Comp 【中】零件级(Comp) | DV PV 【中】DV/PV | 2 2 |  | Automotive Fluid Resistance per Chrysler LP-463PB-57-03 | Pass/Fail per Spec. 【中】按规范判定合格/不合格 | Supplier 【中】供应商 | Comp 【中】零件级(Comp) | DV PV 【中】DV/PV | 2 2 |  | Automotive Fluid Resistance per Chrysler LP-463PB-57-03 | Pass/Fail per Spec. 【中】按规范判定合格/不合格 | Supplier 【中】供应商 | Comp 【中】零件级(Comp) | DV PV 【中】DV/PV | 2 2 |  | Automotive Fluid Resistance per Chrysler LP-463PB-57-03 | Pass/Fail per Spec. 【中】按规范判定合格/不合格 | Supplier 【中】供应商 | Comp 【中】零件级(Comp) | DV PV 【中】DV/PV | 2 2 |  | Automotive Fluid Resistance per Chrysler LP-463PB-57-03 | Pass/Fail per Spec. 【中】按规范判定合格/不合格 | Supplier 【中】供应商 | Comp 【中】零件级(Comp) | DV PV 【中】DV/PV | 2 2 |  | Automotive Fluid Resistance per Chrysler LP-463PB-57-03 | Pass/Fail per Spec. 【中】按规范判定合格/不合格 | Supplier 【中】供应商 | Comp 【中】零件级(Comp) | DV PV 【中】DV/PV | 2 2 |  | Automotive Fluid Resistance per Chrysler LP-463PB-57-03 | Pass/Fail per Spec. 【中】按规范判定合格/不合格 | Supplier 【中】供应商 | Comp 【中】零件级(Comp) | DV PV 【中】DV/PV | 2 2 |  | Automotive Fluid Resistance per Chrysler LP-463PB-57-03 | Pass/Fail per Spec. 【中】按规范判定合格/不合格 | Supplier 【中】供应商 | Comp 【中】零件级(Comp) | DV PV 【中】DV/PV | 2 2 |  | Automotive Fluid Resistance per Chrysler LP-463PB-57-03 | Pass/Fail per Spec. 【中】按规范判定合格/不合格 | Supplier 【中】供应商 | Comp 【中】零件级(Comp) | DV PV 【中】DV/PV | 2 2 |  | Automotive Fluid Resistance per Chrysler LP-463PB-57-03 | Pass/Fail per Spec. 【中】按规范判定合格/不合格 | Supplier 【中】供应商 | Comp 【中】零件级(Comp) | DV PV 【中】DV/PV | 2 2 |  | Automotive Fluid Resistance per Chrysler LP-463PB-57-03 | Pass/Fail per Spec. 【中】按规范判定合格/不合格 | Supplier 【中】供应商 | Comp 【中】零件级(Comp) | DV PV 【中】DV/PV | 2 2 |  | Automotive Fluid Resistance per Chrysler LP-463PB-57-03 | Pass/Fail per Spec. 【中】按规范判定合格/不合格 | Supplier 【中】供应商 | Comp 【中】零件级(Comp) | DV PV 【中】DV/PV | 2 2 |  | Automotive Fluid Resistance per Chrysler LP-463PB-57-03 | Pass/Fail per Spec. 【中】按规范判定合格/不合格 | Supplier 【中】供应商 | Comp 【中】零件级(Comp) | DV PV 【中】DV/PV | 2 2 |  | Automotive Fluid Resistance per Chrysler LP-463PB-57-03 | Pass/Fail per Spec. 【中】按规范判定合格/不合格 | Supplier 【中】供应商 | Comp 【中】零件级(Comp) | DV PV 【中】DV/PV | 2 2 |  | Automotive Fluid Resistance per Chrysler LP-463PB-57-03 | Pass/Fail per Spec. 【中】按规范判定合格/不合格 | Supplier 【中】供应商 | Comp 【中】零件级(Comp) | DV PV 【中】DV/PV | 2 2 |  | Automotive Fluid Resistance per Chrysler LP-463PB-57-03 | Pass/Fail per Spec. 【中】按规范判定合格/不合格 | Supplier 【中】供应商 | Comp 【中】零件级(Comp) | DV PV 【中】DV/PV | 2 2 |  | Automotive Fluid Resistance per Chrysler LP-463PB-57-03 | Pass/Fail per Spec. 【中】按规范判定合格/不合格 | Supplier 【中】供应商 | Comp 【中】零件级(Comp) | DV PV 【中】DV/PV | 2 2 |  | Automotive Fluid Resistance per Chrysler LP-463PB-57-03 | Pass/Fail per Spec. 【中】按规范判定合格/不合格 | Supplier 【中】供应商 | Comp 【中】零件级(Comp) | DV PV 【中】DV/PV | 2 2 |  | Automotive Fluid Resistance per Chrysler LP-463PB-57-03 | Pass/Fail per Spec. 【中】按规范判定合格/不合格 | Supplier 【中】供应商 | Comp 【中】零件级(Comp) | DV PV 【中】DV/PV | 2 2 |  | Automotive Fluid Resistance per Chrysler LP-463PB-57-03 | Pass/Fail per Spec. 【中】按规范判定合格/不合格 | Supplier 【中】供应商 | Comp 【中】零件级(Comp) | DV PV 【中】DV/PV | 2 2 |  | Automotive Fluid Resistance per Chrysler LP-463PB-57-03 | Pass/Fail per Spec. 【中】按规范判定合格/不合格 | Supplier 【中】供应商 | Comp 【中】零件级(Comp) | DV PV 【中】DV/PV | 2 2 |  | Automotive Fluid Resistance per Chrysler LP-463PB-57-03 | Pass/Fail per Spec. 【中】按规范判定合格/不合格 | Supplier 【中】供应商 | Comp 【中】零件级(Comp) | DV PV 【中】DV/PV | 2 2 |  | Automotive Fluid Resistance per Chrysler LP-463PB-57-03 | Pass/Fail per Spec. 【中】按规范判定合格/不合格 | Supplier 【中】供应商 | Comp 【中】零件级(Comp) | DV PV 【中】DV/PV | 2 2 |  | Automotive Fluid Resistance per Chrysler LP-463PB-57-03 | Pass/Fail per Spec. 【中】按规范判定合格/不合格 | Supplier 【中】供应商 | Comp 【中】零件级(Comp) | DV PV 【中】DV/PV | 2 2 |  | Automotive Fluid Resistance per Chrysler LP-463PB-57-03 | Pass/Fail per Spec. 【中】按规范判定合格/不合格 | Supplier 【中】供应商 | Comp 【中】零件级(Comp) | DV PV 【中】DV/PV | 2 2 |  | Automotive Fluid Resistance per Chrysler LP-463PB-57-03 | Pass/Fail per Spec. 【中】按规范判定合格/不合格 | Supplier 【中】供应商 | Comp 【中】零件级(Comp) | DV PV 【中】DV/PV | 2 2 |  | Automotive Fluid Resistance per Chrysler LP-463PB-57-03 | Pass/Fail per Spec. 【中】按规范判定合格/不合格 | Supplier 【中】供应商 | Comp 【中】零件级(Comp) | DV PV 【中】DV/PV | 2 2 |  | Automotive Fluid Resistance per Chrysler LP-463PB-57-03 | Pass/Fail per Spec. 【中】按规范判定合格/不合格 | Supplier 【中】供应商 | Comp 【中】零件级(Comp) | DV PV 【中】DV/PV | 2 2 |  | Automotive Fluid Resistance per Chrysler LP-463PB-57-03 | Pass/Fail per Spec. 【中】按规范判定合格/不合格 | Supplier 【中】供应商 | Comp 【中】零件级(Comp) | DV PV 【中】DV/PV | 2 2 |  | Automotive Fluid Resistance per Chrysler LP-463PB-57-03 | Pass/Fail per Spec. 【中】按规范判定合格/不合格 | Supplier 【中】供应商 | Comp 【中】零件级(Comp) | DV PV 【中】DV/PV | 2 2 |  | Automotive Fluid Resistance per Chrysler LP-463PB-57-03 | Pass/Fail per Spec. 【中】按规范判定合格/不合格 | Supplier 【中】供应商 | Comp 【中】零件级(Comp) | DV PV 【中】DV/PV | 2 2 |  | Automotive Fluid Resistance per Chrysler LP-463PB-57-03 | Pass/Fail per Spec. 【中】按规范判定合格/不合格 | Supplier 【中】供应商 | Comp 【中】零件级(Comp) | DV PV 【中】DV/PV | 2 2 |  | Automotive Fluid Resistance per Chrysler LP-463PB-57-03 | Pass/Fail per Spec. 【中】按规范判定合格/不合格 | Supplier 【中】供应商 | Comp 【中】零件级(Comp) | DV PV 【中】DV/PV | 2 2 |  | Automotive Fluid Resistance per Chrysler LP-463PB-57-03 | Pass/Fail per Spec. 【中】按规范判定合格/不合格 | Supplier 【中】供应商 | Comp 【中】零件级(Comp) | DV PV 【中】DV/PV | 2 2 |  | Automotive Fluid Resistance per Chrysler LP-463PB-57-03 | Pass/Fail per Spec. 【中】按规范判定合格/不合格 | Supplier 【中】供应商 | Comp 【中】零件级(Comp) | DV PV 【中】DV/PV | 2 2 |  | Automotive Fluid Resistance per Chrysler LP-463PB-57-03 | Pass/Fail per Spec. 【中】按规范判定合格/不合格 | Supplier 【中】供应商 | Comp 【中】零件级(Comp) | DV PV 【中】DV/PV | 2 2 |  | Automotive Fluid Resistance per Chrysler LP-463PB-57-03 | Pass/Fail per Spec. 【中】按规范判定合格/不合格 | Supplier 【中】供应商 | Comp 【中】零件级(Comp) | DV PV 【中】DV/PV | 2 2 |  | Automotive Fluid Resistance per Chrysler LP-463PB-57-03 | Pass/Fail per Spec. 【中】按规范判定合格/不合格 | Supplier 【中】供应商 | Comp 【中】零件级(Comp) | DV PV 【中】DV/PV | 2 2 |  | Automotive Fluid Resistance per Chrysler LP-463PB-57-03 | Pass/Fail per Spec. 【中】按规范判定合格/不合格 | Supplier 【中】供应商 | Comp 【中】零件级(Comp) | DV PV 【中】DV/PV | 2 2 |  | Automotive Fluid Resistance per Chrysler LP-463PB-57-03 | Pass/Fail per Spec. 【中】按规范判定合格/不合格 | Supplier 【中】供应商 | Comp 【中】零件级(Comp) | DV PV 【中】DV/PV | 2 2 |  | Automotive Fluid Resistance per Chrysler LP-463PB-57-03 | Pass/Fail per Spec. 【中】按规范判定合格/不合格 | Supplier 【中】供应商 | Comp 【中】零件级(Comp) | DV PV 【中】DV/PV | 2 2 |  | Automotive Fluid Resistance per Chrysler LP-463PB-57-03 | Pass/Fail per Spec. 【中】按规范判定合格/不合格 | Supplier 【中】供应商 | Comp 【中】零件级(Comp) | DV PV 【中】DV/PV | 2 2 |  | Automotive Fluid Resistance per Chrysler LP-463PB-57-03 | Pass/Fail per Spec. 【中】按规范判定合格/不合格 | Supplier 【中】供应商 | Comp 【中】零件级(Comp) | DV PV 【中】DV/PV | 2 2 |  | Automotive Fluid Resistance per Chrysler LP-463PB-57-03 | Pass/Fail per Spec. 【中】按规范判定合格/不合格 | Supplier 【中】供应商 | Comp 【中】零件级(Comp) | DV PV 【中】DV/PV | 2 2 |  | Automotive Fluid Resistance per Chrysler LP-463PB-57-03 | Pass/Fail per Spec. 【中】按规范判定合格/不合格 | Supplier 【中】供应商 | Comp 【中】零件级(Comp) | DV PV 【中】DV/PV | 2 2 |  | Automotive Fluid Resistance per Chrysler LP-463PB-57-03 | Pass/Fail per Spec. 【中】按规范判定合格/不合格 | Supplier 【中】供应商 | Comp 【中】零件级(Comp) | DV PV 【中】DV/PV | 2 2 |  | Automotive Fluid Resistance per Chrysler LP-463PB-57-03 | Pass/Fail per Spec. 【中】按规范判定合格/不合格 | Supplier 【中】供应商 | Comp 【中】零件级(Comp) | DV PV 【中】DV/PV | 2 2 |  | Automotive Fluid Resistance per Chrysler LP-463PB-57-03 | Pass/Fail per Spec. 【中】按规范判定合格/不合格 | Supplier 【中】供应商 | Comp 【中】零件级(Comp) | DV PV 【中】DV/PV | 2 2 |  | Automotive Fluid Resistance per Chrysler LP-463PB-57-03 | Pass/Fail per Spec. 【中】按规范判定合格/不合格 | Supplier 【中】供应商 | Comp 【中】零件级(Comp) | DV PV 【中】DV/PV | 2 2 |  | Automotive Fluid Resistance per Chrysler LP-463PB-57-03 | Pass/Fail per Spec. 【中】按规范判定合格/不合格 | Supplier 【中】供应商 | Comp 【中】零件级(Comp) | DV PV 【中】DV/PV | 2 2 |  | Automotive Fluid Resistance per Chrysler LP-463PB-57-03 | Pass/Fail per Spec. 【中】按规范判定合格/不合格 | Supplier 【中】供应商 | Comp 【中】零件级(Comp) | DV PV 【中】DV/PV | 2 2 |  | Automotive Fluid Resistance per Chrysler LP-463PB-57-03 | Pass/Fail per Spec. 【中】按规范判定合格/不合格 | Supplier 【中】供应商 | Comp 【中】零件级(Comp) | DV PV 【中】DV/PV | 2 2 |  | Automotive Fluid Resistance per Chrysler LP-463PB-57-03 | Pass/Fail per Spec. 【中】按规范判定合格/不合格 | Supplier 【中】供应商 | Comp 【中】零件级(Comp) | DV PV 【中】DV/PV | 2 2 |  | Automotive Fluid Resistance per Chrysler LP-463PB-57-03 | Pass/Fail per Spec. 【中】按规范判定合格/不合格 | Supplier 【中】供应商 | Comp 【中】零件级(Comp) | DV PV 【中】DV/PV | 2 2 |  | Automotive Fluid Resistance per Chrysler LP-463PB-57-03 | Pass/Fail per Spec. 【中】按规范判定合格/不合格 | Supplier 【中】供应商 | Comp 【中】零件级(Comp) | DV PV 【中】DV/PV | 2 2 |  | Automotive Fluid Resistance per Chrysler LP-463PB-57-03 | Pass/Fail per Spec. 【中】按规范判定合格/不合格 | Supplier 【中】供应商 | Comp 【中】零件级(Comp) | DV PV 【中】DV/PV | 2 2 |  | Automotive Fluid Resistance per Chrysler LP-463PB-57-03 | Pass/Fail per Spec. 【中】按规范判定合格/不合格 | Supplier 【中】供应商 | Comp 【中】零件级(Comp) | DV PV 【中】DV/PV | 2 2 |  | Automotive Fluid Resistance per Chrysler LP-463PB-57-03 | Pass/Fail per Spec. 【中】按规范判定合格/不合格 | Supplier 【中】供应商 | Comp 【中】零件级(Comp) | DV PV 【中】DV/PV | 2 2 |  | Automotive Fluid Resistance per Chrysler LP-463PB-57-03 | Pass/Fail per Spec. 【中】按规范判定合格/不合格 | Supplier 【中】供应商 | Comp 【中】零件级(Comp) | DV PV 【中】DV/PV | 2 2 |  | Automotive Fluid Resistance per Chrysler LP-463PB-57-03 | Pass/Fail per Spec. 【中】按规范判定合格/不合格 | Supplier 【中】供应商 | Comp 【中】零件级(Comp) | DV PV 【中】DV/PV | 2 2 |  | Automotive Fluid Resistance per Chrysler LP-463PB-57-03 | Pass/Fail per Spec. 【中】按规范判定合格/不合格 | Supplier 【中】供应商 | Comp 【中】零件级(Comp) | DV PV 【中】DV/PV | 2 2 |  | Automotive Fluid Resistance per Chrysler LP-463PB-57-03 | Pass/Fail per Spec. 【中】按规范判定合格/不合格 | Supplier 【中】供应商 | Comp 【中】零件级(Comp) | DV PV 【中】DV/PV | 2 2 |  | Automotive Fluid Resistance per Chrysler LP-463PB-57-03 | Pass/Fail per Spec. 【中】按规范判定合格/不合格 | Supplier 【中】供应商 | Comp 【中】零件级(Comp) | DV PV 【中】DV/PV | 2 2 |  | Automotive Fluid Resistance per Chrysler LP-463PB-57-03 | Pass/Fail per Spec. 【中】按规范判定合格/不合格 | Supplier 【中】供应商 | Comp 【中】零件级(Comp) | DV PV 【中】DV/PV | 2 2 |  | Automotive Fluid Resistance per Chrysler LP-463PB-57-03 | Pass/Fail per Spec. 【中】按规范判定合格/不合格 | Supplier 【中】供应商 | Comp 【中】零件级(Comp) | DV PV 【中】DV/PV | 2 2 |  | Automotive Fluid Resistance per Chrysler LP-463PB-57-03 | Pass/Fail per Spec. 【中】按规范判定合格/不合格 | Supplier 【中】供应商 | Comp 【中】零件级(Comp) | DV PV 【中】DV/PV | 2 2 |  | Automotive Fluid Resistance per Chrysler LP-463PB-57-03 | Pass/Fail per Spec. 【中】按规范判定合格/不合格 | Supplier 【中】供应商 | Comp 【中】零件级(Comp) | DV PV 【中】DV/PV | 2 2 |  | Automotive Fluid Resistance per Chrysler LP-463PB-57-03 | Pass/Fail per Spec. 【中】按规范判定合格/不合格 | Supplier 【中】供应商 | Comp 【中】零件级(Comp) | DV PV 【中】DV/PV | 2 2 |  | Automotive Fluid Resistance per Chrysler LP-463PB-57-03 | Pass/Fail per Spec. 【中】按规范判定合格/不合格 | Supplier 【中】供应商 | Comp 【中】零件级(Comp) | DV PV 【中】DV/PV | 2 2 |  | Automotive Fluid Resistance per Chrysler LP-463PB-57-03 | Pass/Fail per Spec. 【中】按规范判定合格/不合格 | Supplier 【中】供应商 | Comp 【中】零件级(Comp) | DV PV 【中】DV/PV | 2 2 |  | Automotive Fluid Resistance per Chrysler LP-463PB-57-03 | Pass/Fail per Spec. 【中】按规范判定合格/不合格 | Supplier 【中】供应商 | Comp 【中】零件级(Comp) | DV PV 【中】DV/PV | 2 2 |  | Automotive Fluid Resistance per Chrysler LP-463PB-57-03 | Pass/Fail per Spec. 【中】按规范判定合格/不合格 | Supplier 【中】供应商 | Comp 【中】零件级(Comp) | DV PV 【中】DV/PV | 2 2 |  | Automotive Fluid Resistance per Chrysler LP-463PB-57-03 | Pass/Fail per Spec. 【中】按规范判定合格/不合格 | Supplier 【中】供应商 | Comp 【中】零件级(Comp) | DV PV 【中】DV/PV | 2 2 |  | Automotive Fluid Resistance per Chrysler LP-463PB-57-03 | Pass/Fail per Spec. 【中】按规范判定合格/不合格 | Supplier 【中】供应商 | Comp 【中】零件级(Comp) | DV PV 【中】DV/PV | 2 2 |  | Automotive Fluid Resistance per Chrysler LP-463PB-57-03 | Pass/Fail per Spec. 【中】按规范判定合格/不合格 | Supplier 【中】供应商 | Comp 【中】零件级(Comp) | DV PV 【中】DV/PV | 2 2 |  | Automotive Fluid Resistance per Chrysler LP-463PB-57-03 | Pass/Fail per Spec. 【中】按规范判定合格/不合格 | Supplier 【中】供应商 | Comp 【中】零件级(Comp) | DV PV 【中】DV/PV | 2 2 |  | Automotive Fluid Resistance per Chrysler LP-463PB-57-03 | Pass/Fail per Spec. 【中】按规范判定合格/不合格 | Supplier 【中】供应商 | Comp 【中】零件级(Comp) | DV PV 【中】DV/PV | 2 2 |  | Automotive Fluid Resistance per Chrysler LP-463PB-57-03 | Pass/Fail per Spec. 【中】按规范判定合格/不合格 | Supplier 【中】供应商 | Comp 【中】零件级(Comp) | DV PV 【中】DV/PV | 2 2 |  | Automotive Fluid Resistance per Chrysler LP-463PB-57-03 | Pass/Fail per Spec. 【中】按规范判定合格/不合格 | Supplier 【中】供应商 | Comp 【中】零件级(Comp) | DV PV 【中】DV/PV | 2 2 |  | Automotive Fluid Resistance per Chrysler LP-463PB-57-03 | Pass/Fail per Spec. 【中】按规范判定合格/不合格 | Supplier 【中】供应商 | Comp 【中】零件级(Comp) | DV PV 【中】DV/PV | 2 2 |  | Automotive Fluid Resistance per Chrysler LP-463PB-57-03 | Pass/Fail per Spec. 【中】按规范判定合格/不合格 | Supplier 【中】供应商 | Comp 【中】零件级(Comp) | DV PV 【中】DV/PV | 2 2 |  | Automotive Fluid Resistance per Chrysler LP-463PB-57-03 | Pass/Fail per Spec. 【中】按规范判定合格/不合格 | Supplier 【中】供应商 | Comp 【中】零件级(Comp) | DV PV 【中】DV/PV | 2 2 |  | Automotive Fluid Resistance per Chrysler LP-463PB-57-03 | Pass/Fail per Spec. 【中】按规范判定合格/不合格 | Supplier 【中】供应商 | Comp 【中】零件级(Comp) | DV PV 【中】DV/PV | 2 2 |  | Automotive Fluid Resistance per Chrysler LP-463PB-57-03 | Pass/Fail per Spec. 【中】按规范判定合格/不合格 | Supplier 【中】供应商 | Comp 【中】零件级(Comp) | DV PV 【中】DV/PV | 2 2 |  | Automotive Fluid Resistance per Chrysler LP-463PB-57-03 | Pass/Fail per Spec. 【中】按规范判定合格/不合格 | Supplier 【中】供应商 | Comp 【中】零件级(Comp) | DV PV 【中】DV/PV | 2 2 |  | Automotive Fluid Resistance per Chrysler LP-463PB-57-03 | Pass/Fail per Spec. 【中】按规范判定合格/不合格 | Supplier 【中】供应商 | Comp 【中】零件级(Comp) | DV PV 【中】DV/PV | 2 2 |  | Automotive Fluid Resistance per Chrysler LP-463PB-57-03 | Pass/Fail per Spec. 【中】按规范判定合格/不合格 | Supplier 【中】供应商 | Comp 【中】零件级(Comp) | DV PV 【中】DV/PV | 2 2 |  | Automotive Fluid Resistance per Chrysler LP-463PB-57-03 | Pass/Fail per Spec. 【中】按规范判定合格/不合格 | Supplier 【中】供应商 | Comp 【中】零件级(Comp) | DV PV 【中】DV/PV | 2 2 |  | Automotive Fluid Resistance per Chrysler LP-463PB-57-03 | Pass/Fail per Spec. 【中】按规范判定合格/不合格 | Supplier 【中】供应商 | Comp 【中】零件级(Comp) | DV PV 【中】DV/PV | 2 2 |  | Automotive Fluid Resistance per Chrysler LP-463PB-57-03 | Pass/Fail per Spec. 【中】按规范判定合格/不合格 | Supplier 【中】供应商 | Comp 【中】零件级(Comp) | DV PV 【中】DV/PV | 2 2 |  | Automotive Fluid Resistance per Chrysler LP-463PB-57-03 | Pass/Fail per Spec. 【中】按规范判定合格/不合格 | Supplier 【中】供应商 | Comp 【中】零件级(Comp) | DV PV 【中】DV/PV | 2 2 |  | Automotive Fluid Resistance per Chrysler LP-463PB-57-03 | Pass/Fail per Spec. 【中】按规范判定合格/不合格 | Supplier 【中】供应商 | Comp 【中】零件级(Comp) | DV PV 【中】DV/PV | 2 2 |  | Automotive Fluid Resistance per Chrysler LP-463PB-57-03 | Pass/Fail per Spec. 【中】按规范判定合格/不合格 | Supplier 【中】供应商 | Comp 【中】零件级(Comp) | DV PV 【中】DV/PV | 2 2 |  | Automotive Fluid Resistance per Chrysler LP-463PB-57-03 | Pass/Fail per Spec. 【中】按规范判定合格/不合格 | Supplier 【中】供应商 | Comp 【中】零件级(Comp) | DV PV 【中】DV/PV | 2 2 |  | Automotive Fluid Resistance per Chrysler LP-463PB-57-03 | Pass/Fail per Spec. 【中】按规范判定合格/不合格 | Supplier 【中】供应商 | Comp 【中】零件级(Comp) | DV PV 【中】DV/PV | 2 2 |  | Automotive Fluid Resistance per Chrysler LP-463PB-57-03 | Pass/Fail per Spec. 【中】按规范判定合格/不合格 | Supplier 【中】供应商 | Comp 【中】零件级(Comp) | DV PV 【中】DV/PV | 2 2 |  | Automotive Fluid Resistance per Chrysler LP-463PB-57-03 | Pass/Fail per Spec. 【中】按规范判定合格/不合格 | Supplier 【中】供应商 | Comp 【中】零件级(Comp) | DV PV 【中】DV/PV | 2 2 |  | Automotive Fluid Resistance per Chrysler LP-463PB-57-03 | Pass/Fail per Spec. 【中】按规范判定合格/不合格 | Supplier 【中】供应商 | Comp 【中】零件级(Comp) | DV PV 【中】DV/PV | 2 2 |  | Automotive Fluid Resistance per Chrysler LP-463PB-57-03 | Pass/Fail per Spec. 【中】按规范判定合格/不合格 | Supplier 【中】供应商 | Comp 【中】零件级(Comp) | DV PV 【中】DV/PV | 2 2 |  | Automotive Fluid Resistance per Chrysler LP-463PB-57-03 | Pass/Fail per Spec. 【中】按规范判定合格/不合格 | Supplier 【中】供应商 | Comp 【中】零件级(Comp) | DV PV 【中】DV/PV | 2 2 |  | Automotive Fluid Resistance per Chrysler LP-463PB-57-03 | Pass/Fail per Spec. 【中】按规范判定合格/不合格 | Supplier 【中】供应商 | Comp 【中】零件级(Comp) | DV PV 【中】DV/PV | 2 2 |  | Automotive Fluid Resistance per Chrysler LP-463PB-57-03 | Pass/Fail per Spec. 【中】按规范判定合格/不合格 | Supplier 【中】供应商 | Comp 【中】零件级(Comp) | DV PV 【中】DV/PV | 2 2 |  | Automotive Fluid Resistance per Chrysler LP-463PB-57-03 | Pass/Fail per Spec. 【中】按规范判定合格/不合格 | Supplier 【中】供应商 | Comp 【中】零件级(Comp) | DV PV 【中】DV/PV | 2 2 |  | Automotive Fluid Resistance per Chrysler LP-463PB-57-03 | Pass/Fail per Spec. 【中】按规范判定合格/不合格 | Supplier 【中】供应商 | Comp 【中】零件级(Comp) | DV PV 【中】DV/PV | 2 2 |  | Automotive Fluid Resistance per Chrysler LP-463PB-57-03 | Pass/Fail per Spec. 【中】按规范判定合格/不合格 | Supplier 【中】供应商 | Comp 【中】零件级(Comp) | DV PV 【中】DV/PV | 2 2 |  | Automotive Fluid Resistance per Chrysler LP-463PB-57-03 | Pass/Fail per Spec. 【中】按规范判定合格/不合格 | Supplier 【中】供应商 | Comp 【中】零件级(Comp) | DV PV 【中】DV/PV | 2 2 |  | Automotive Fluid Resistance per Chrysler LP-463PB-57-03 | Pass/Fail per Spec. 【中】按规范判定合格/不合格 | Supplier 【中】供应商 | Comp 【中】零件级(Comp) | DV PV 【中】DV/PV | 2 2 |  | Automotive Fluid Resistance per Chrysler LP-463PB-57-03 | Pass/Fail per Spec. 【中】按规范判定合格/不合格 | Supplier 【中】供应商 | Comp 【中】零件级(Comp) | DV PV 【中】DV/PV | 2 2 |  | Automotive Fluid Resistance per Chrysler LP-463PB-57-03 | Pass/Fail per Spec. 【中】按规范判定合格/不合格 | Supplier 【中】供应商 | Comp 【中】零件级(Comp) | DV PV 【中】DV/PV | 2 2 |  | Automotive Fluid Resistance per Chrysler LP-463PB-57-03 | Pass/Fail per Spec. 【中】按规范判定合格/不合格 | Supplier 【中】供应商 | Comp 【中】零件级(Comp) | DV PV 【中】DV/PV | 2 2 |  | Automotive Fluid Resistance per Chrysler LP-463PB-57-03 | Pass/Fail per Spec. 【中】按规范判定合格/不合格 | Supplier 【中】供应商 | Comp 【中】零件级(Comp) | DV PV 【中】DV/PV | 2 2 |  | Automotive Fluid Resistance per Chrysler LP-463PB-57-03 | Pass/Fail per Spec. 【中】按规范判定合格/不合格 | Supplier 【中】供应商 | Comp 【中】零件级(Comp) | DV PV 【中】DV/PV | 2 2 |  | Automotive Fluid Resistance per Chrysler LP-463PB-57-03 | Pass/Fail per Spec. 【中】按规范判定合格/不合格 | Supplier 【中】供应商 | Comp 【中】零件级(Comp) | DV PV 【中】DV/PV | 2 2 |  | Automotive Fluid Resistance per Chrysler LP-463PB-57-03 | Pass/Fail per Spec. 【中】按规范判定合格/不合格 | Supplier 【中】供应商 | Comp 【中】零件级(Comp) | DV PV 【中】DV/PV | 2 2 |  | Automotive Fluid Resistance per Chrysler LP-463PB-57-03 | Pass/Fail per Spec. 【中】按规范判定合格/不合格 | Supplier 【中】供应商 | Comp 【中】零件级(Comp) | DV PV 【中】DV/PV | 2 2 |  | Automotive Fluid Resistance per Chrysler LP-463PB-57-03 | Pass/Fail per Spec. 【中】按规范判定合格/不合格 | Supplier 【中】供应商 | Comp 【中】零件级(Comp) | DV PV 【中】DV/PV | 2 2 |  | Automotive Fluid Resistance per Chrysler LP-463PB-57-03 | Pass/Fail per Spec. 【中】按规范判定合格/不合格 | Supplier 【中】供应商 | Comp 【中】零件级(Comp) | DV PV 【中】DV/PV | 2 2 |  | Automotive Fluid Resistance per Chrysler LP-463PB-57-03 | Pass/Fail per Spec. 【中】按规范判定合格/不合格 | Supplier 【中】供应商 | Comp 【中】零件级(Comp) | DV PV 【中】DV/PV | 2 2 |  | Automotive Fluid Resistance per Chrysler LP-463PB-57-03 | Pass/Fail per Spec. 【中】按规范判定合格/不合格 | Supplier 【中】供应商 | Comp 【中】零件级(Comp) | DV PV 【中】DV/PV | 2 2 |  | Automotive Fluid Resistance per Chrysler LP-463PB-57-03 | Pass/Fail per Spec. 【中】按规范判定合格/不合格 | Supplier 【中】供应商 | Comp 【中】零件级(Comp) | DV PV 【中】DV/PV | 2 2 |  | Automotive Fluid Resistance per Chrysler LP-463PB-57-03 | Pass/Fail per Spec. 【中】按规范判定合格/不合格 | Supplier 【中】供应商 | Comp 【中】零件级(Comp) | DV PV 【中】DV/PV | 2 2 |  | Automotive Fluid Resistance per Chrysler LP-463PB-57-03 | Pass/Fail per Spec. 【中】按规范判定合格/不合格 | Supplier 【中】供应商 | Comp 【中】零件级(Comp) | DV PV 【中】DV/PV | 2 2 |  | Automotive Fluid Resistance per Chrysler LP-463PB-57-03 | Pass/Fail per Spec. 【中】按规范判定合格/不合格 | Supplier 【中】供应商 | Comp 【中】零件级(Comp) | DV PV 【中】DV/PV | 2 2 |  | Automotive Fluid Resistance per Chrysler LP-463PB-57-03 | Pass/Fail per Spec. 【中】按规范判定合格/不合格 | Supplier 【中】供应商 | Comp 【中】零件级(Comp) | DV PV 【中】DV/PV | 2 2 |  | Automotive Fluid Resistance per Chrysler LP-463PB-57-03 | Pass/Fail per Spec. 【中】按规范判定合格/不合格 | Supplier 【中】供应商 | Comp 【中】零件级(Comp) | DV PV 【中】DV/PV | 2 2 |  | Automotive Fluid Resistance per Chrysler LP-463PB-57-03 | Pass/Fail per Spec. 【中】按规范判定合格/不合格 | Supplier 【中】供应商 | Comp 【中】零件级(Comp) | DV PV 【中】DV/PV | 2 2 |  | Automotive Fluid Resistance per Chrysler LP-463PB-57-03 | Pass/Fail per Spec. 【中】按规范判定合格/不合格 | Supplier 【中】供应商 | Comp 【中】零件级(Comp) | DV PV 【中】DV/PV | 2 2 |  | Automotive Fluid Resistance per Chrysler LP-463PB-57-03 | Pass/Fail per Spec. 【中】按规范判定合格/不合格 | Supplier 【中】供应商 | Comp 【中】零件级(Comp) | DV PV 【中】DV/PV | 2 2 |  | Automotive Fluid Resistance per Chrysler LP-463PB-57-03 | Pass/Fail per Spec. 【中】按规范判定合格/不合格 | Supplier 【中】供应商 | Comp 【中】零件级(Comp) | DV PV 【中】DV/PV | 2 2 |  | Automotive Fluid Resistance per Chrysler LP-463PB-57-03 | Pass/Fail per Spec. 【中】按规范判定合格/不合格 | Supplier 【中】供应商 | Comp 【中】零件级(Comp) | DV PV 【中】DV/PV | 2 2 |  | Automotive Fluid Resistance per Chrysler LP-463PB-57-03 | Pass/Fail per Spec. 【中】按规范判定合格/不合格 | Supplier 【中】供应商 | Comp 【中】零件级(Comp) | DV PV 【中】DV/PV | 2 2 |  | Automotive Fluid Resistance per Chrysler LP-463PB-57-03 | Pass/Fail per Spec. 【中】按规范判定合格/不合格 | Supplier 【中】供应商 | Comp 【中】零件级(Comp) | DV PV 【中】DV/PV | 2 2 |  | Automotive Fluid Resistance per Chrysler LP-463PB-57-03 | Pass/Fail per Spec. 【中】按规范判定合格/不合格 | Supplier 【中】供应商 | Comp 【中】零件级(Comp) | DV PV 【中】DV/PV | 2 2 |  | Automotive Fluid Resistance per Chrysler LP-463PB-57-03 | Pass/Fail per Spec. 【中】按规范判定合格/不合格 | Supplier 【中】供应商 | Comp 【中】零件级(Comp) | DV PV 【中】DV/PV | 2 2 |  | Automotive Fluid Resistance per Chrysler LP-463PB-57-03 | Pass/Fail per Spec. 【中】按规范判定合格/不合格 | Supplier 【中】供应商 | Comp 【中】零件级(Comp) | DV PV 【中】DV/PV | 2 2 |  | Automotive Fluid Resistance per Chrysler LP-463PB-57-03 | Pass/Fail per Spec. 【中】按规范判定合格/不合格 | Supplier 【中】供应商 | Comp 【中】零件级(Comp) | DV PV 【中】DV/PV | 2 2 |  | Automotive Fluid Resistance per Chrysler LP-463PB-57-03 | Pass/Fail per Spec. 【中】按规范判定合格/不合格 | Supplier 【中】供应商 | Comp 【中】零件级(Comp) | DV PV 【中】DV/PV | 2 2 |  | Automotive Fluid Resistance per Chrysler LP-463PB-57-03 | Pass/Fail per Spec. 【中】按规范判定合格/不合格 | Supplier 【中】供应商 | Comp 【中】零件级(Comp) | DV PV 【中】DV/PV | 2 2 |  | Automotive Fluid Resistance per Chrysler LP-463PB-57-03 | Pass/Fail per Spec. 【中】按规范判定合格/不合格 | Supplier 【中】供应商 | Comp 【中】零件级(Comp) | DV PV 【中】DV/PV | 2 2 |  | Automotive Fluid Resistance per Chrysler LP-463PB-57-03 | Pass/Fail per Spec. 【中】按规范判定合格/不合格 | Supplier 【中】供应商 | Comp 【中】零件级(Comp) | DV PV 【中】DV/PV | 2 2 |  | Automotive Fluid Resistance per Chrysler LP-463PB-57-03 | Pass/Fail per Spec. 【中】按规范判定合格/不合格 | Supplier 【中】供应商 | Comp 【中】零件级(Comp) | DV PV 【中】DV/PV | 2 2 |  | Automotive Fluid Resistance per Chrysler LP-463PB-57-03 | Pass/Fail per Spec. 【中】按规范判定合格/不合格 | Supplier 【中】供应商 | Comp 【中】零件级(Comp) | DV PV 【中】DV/PV | 2 2 |  | Automotive Fluid Resistance per Chrysler LP-463PB-57-03 | Pass/Fail per Spec. 【中】按规范判定合格/不合格 | Supplier 【中】供应商 | Comp 【中】零件级(Comp) | DV PV 【中】DV/PV | 2 2 |  | Automotive Fluid Resistance per Chrysler LP-463PB-57-03 | Pass/Fail per Spec. 【中】按规范判定合格/不合格 | Supplier 【中】供应商 | Comp 【中】零件级(Comp) | DV PV 【中】DV/PV | 2 2 |  | Automotive Fluid Resistance per Chrysler LP-463PB-57-03 | Pass/Fail per Spec. 【中】按规范判定合格/不合格 | Supplier 【中】供应商 | Comp 【中】零件级(Comp) | DV PV 【中】DV/PV | 2 2 |  | Automotive Fluid Resistance per Chrysler LP-463PB-57-03 | Pass/Fail per Spec. 【中】按规范判定合格/不合格 | Supplier 【中】供应商 | Comp 【中】零件级(Comp) | DV PV 【中】DV/PV | 2 2 |  | Automotive Fluid Resistance per Chrysler LP-463PB-57-03 | Pass/Fail per Spec. 【中】按规范判定合格/不合格 | Supplier 【中】供应商 | Comp 【中】零件级(Comp) | DV PV 【中】DV/PV | 2 2 |  | Automotive Fluid Resistance per Chrysler LP-463PB-57-03 | Pass/Fail per Spec. 【中】按规范判定合格/不合格 | Supplier 【中】供应商 | Comp 【中】零件级(Comp) | DV PV 【中】DV/PV | 2 2 |  | Automotive Fluid Resistance per Chrysler LP-463PB-57-03 | Pass/Fail per Spec. 【中】按规范判定合格/不合格 | Supplier 【中】供应商 | Comp 【中】零件级(Comp) | DV PV 【中】DV/PV | 2 2 |  | Automotive Fluid Resistance per Chrysler LP-463PB-57-03 | Pass/Fail per Spec. 【中】按规范判定合格/不合格 | Supplier 【中】供应商 | Comp 【中】零件级(Comp) | DV PV 【中】DV/PV | 2 2 |  | Automotive Fluid Resistance per Chrysler LP-463PB-57-03 | Pass/Fail per Spec. 【中】按规范判定合格/不合格 | Supplier 【中】供应商 | Comp 【中】零件级(Comp) | DV PV 【中】DV/PV | 2 2 |  | Automotive Fluid Resistance per Chrysler LP-463PB-57-03 | Pass/Fail per Spec. 【中】按规范判定合格/不合格 | Supplier 【中】供应商 | Comp 【中】零件级(Comp) | DV PV 【中】DV/PV | 2 2 |  | Automotive Fluid Resistance per Chrysler LP-463PB-57-03 | Pass/Fail per Spec. 【中】按规范判定合格/不合格 | Supplier 【中】供应商 | Comp 【中】零件级(Comp) | DV PV 【中】DV/PV | 2 2 |  | Automotive Fluid Resistance per Chrysler LP-463PB-57-03 | Pass/Fail per Spec. 【中】按规范判定合格/不合格 | Supplier 【中】供应商 | Comp 【中】零件级(Comp) | DV PV 【中】DV/PV | 2 2 |  | Automotive Fluid Resistance per Chrysler LP-463PB-57-03 | Pass/Fail per Spec. 【中】按规范判定合格/不合格 | Supplier 【中】供应商 | Comp 【中】零件级(Comp) | DV PV 【中】DV/PV | 2 2 |  | Automotive Fluid Resistance per Chrysler LP-463PB-57-03 | Pass/Fail per Spec. 【中】按规范判定合格/不合格 | Supplier 【中】供应商 | Comp 【中】零件级(Comp) | DV PV 【中】DV/PV | 2 2 |  | Automotive Fluid Resistance per Chrysler LP-463PB-57-03 | Pass/Fail per Spec. 【中】按规范判定合格/不合格 | Supplier 【中】供应商 | Comp 【中】零件级(Comp) | DV PV 【中】DV/PV | 2 2 |  | Automotive Fluid Resistance per Chrysler LP-463PB-57-03 | Pass/Fail per Spec. 【中】按规范判定合格/不合格 | Supplier 【中】供应商 | Comp 【中】零件级(Comp) | DV PV 【中】DV/PV | 2 2 |  | Automotive Fluid Resistance per Chrysler LP-463PB-57-03 | Pass/Fail per Spec. 【中】按规范判定合格/不合格 | Supplier 【中】供应商 | Comp 【中】零件级(Comp) | DV PV 【中】DV/PV | 2 2 |  | Automotive Fluid Resistance per Chrysler LP-463PB-57-03 | Pass/Fail per Spec. 【中】按规范判定合格/不合格 | Supplier 【中】供应商 | Comp 【中】零件级(Comp) | DV PV 【中】DV/PV | 2 2 |  | Automotive Fluid Resistance per Chrysler LP-463PB-57-03 | Pass/Fail per Spec. 【中】按规范判定合格/不合格 | Supplier 【中】供应商 | Comp 【中】零件级(Comp) | DV PV 【中】DV/PV | 2 2 |  | Automotive Fluid Resistance per Chrysler LP-463PB-57-03 | Pass/Fail per Spec. 【中】按规范判定合格/不合格 | Supplier 【中】供应商 | Comp 【中】零件级(Comp) | DV PV 【中】DV/PV | 2 2 |  | Automotive Fluid Resistance per Chrysler LP-463PB-57-03 | Pass/Fail per Spec. 【中】按规范判定合格/不合格 | Supplier 【中】供应商 | Comp 【中】零件级(Comp) | DV PV 【中】DV/PV | 2 2 |  | Automotive Fluid Resistance per Chrysler LP-463PB-57-03 | Pass/Fail per Spec. 【中】按规范判定合格/不合格 | Supplier 【中】供应商 | Comp 【中】零件级(Comp) | DV PV 【中】DV/PV | 2 2 |  | Automotive Fluid Resistance per Chrysler LP-463PB-57-03 | Pass/Fail per Spec. 【中】按规范判定合格/不合格 | Supplier 【中】供应商 | Comp 【中】零件级(Comp) | DV PV 【中】DV/PV | 2 2 |  | Automotive Fluid Resistance per Chrysler LP-463PB-57-03 | Pass/Fail per Spec. 【中】按规范判定合格/不合格 | Supplier 【中】供应商 | Comp 【中】零件级(Comp) | DV PV 【中】DV/PV | 2 2 |  | Automotive Fluid Resistance per Chrysler LP-463PB-57-03 | Pass/Fail per Spec. 【中】按规范判定合格/不合格 | Supplier 【中】供应商 | Comp 【中】零件级(Comp) | DV PV 【中】DV/PV | 2 2 |  | Automotive Fluid Resistance per Chrysler LP-463PB-57-03 | Pass/Fail per Spec. 【中】按规范判定合格/不合格 | Supplier 【中】供应商 | Comp 【中】零件级(Comp) | DV PV 【中】DV/PV | 2 2 |  | Automotive Fluid Resistance per Chrysler LP-463PB-57-03 | Pass/Fail per Spec. 【中】按规范判定合格/不合格 | Supplier 【中】供应商 | Comp 【中】零件级(Comp) | DV PV 【中】DV/PV | 2 2 |  | Automotive Fluid Resistance per Chrysler LP-463PB-57-03 | Pass/Fail per Spec. 【中】按规范判定合格/不合格 | Supplier 【中】供应商 | Comp 【中】零件级(Comp) | DV PV 【中】DV/PV | 2 2 |  | Automotive Fluid Resistance per Chrysler LP-463PB-57-03 | Pass/Fail per Spec. 【中】按规范判定合格/不合格 | Supplier 【中】供应商 | Comp 【中】零件级(Comp) | DV PV 【中】DV/PV | 2 2 |  | Automotive Fluid Resistance per Chrysler LP-463PB-57-03 | Pass/Fail per Spec. 【中】按规范判定合格/不合格 | Supplier 【中】供应商 | Comp 【中】零件级(Comp) | DV PV 【中】DV/PV | 2 2 |  | Automotive Fluid Resistance per Chrysler LP-463PB-57-03 | Pass/Fail per Spec. 【中】按规范判定合格/不合格 | Supplier 【中】供应商 | Comp 【中】零件级(Comp) | DV PV 【中】DV/PV | 2 2 |  | Automotive Fluid Resistance per Chrysler LP-463PB-57-03 | Pass/Fail per Spec. 【中】按规范判定合格/不合格 | Supplier 【中】供应商 | Comp 【中】零件级(Comp) | DV PV 【中】DV/PV | 2 2 |  | Automotive Fluid Resistance per Chrysler LP-463PB-57-03 | Pass/Fail per Spec. 【中】按规范判定合格/不合格 | Supplier 【中】供应商 | Comp 【中】零件级(Comp) | DV PV 【中】DV/PV | 2 2 |  | Automotive Fluid Resistance per Chrysler LP-463PB-57-03 | Pass/Fail per Spec. 【中】按规范判定合格/不合格 | Supplier 【中】供应商 | Comp 【中】零件级(Comp) | DV PV 【中】DV/PV | 2 2 |  | Automotive Fluid Resistance per Chrysler LP-463PB-57-03 | Pass/Fail per Spec. 【中】按规范判定合格/不合格 | Supplier 【中】供应商 | Comp 【中】零件级(Comp) | DV PV 【中】DV/PV | 2 2 |  | Automotive Fluid Resistance per Chrysler LP-463PB-57-03 | Pass/Fail per Spec. 【中】按规范判定合格/不合格 | Supplier 【中】供应商 | Comp 【中】零件级(Comp) | DV PV 【中】DV/PV | 2 2 |  | Automotive Fluid Resistance per Chrysler LP-463PB-57-03 | Pass/Fail per Spec. 【中】按规范判定合格/不合格 | Supplier 【中】供应商 | Comp 【中】零件级(Comp) | DV PV 【中】DV/PV | 2 2 |  | Automotive Fluid Resistance per Chrysler LP-463PB-57-03 | Pass/Fail per Spec. 【中】按规范判定合格/不合格 | Supplier 【中】供应商 | Comp 【中】零件级(Comp) | DV PV 【中】DV/PV | 2 2 |  | Automotive Fluid Resistance per Chrysler LP-463PB-57-03 | Pass/Fail per Spec. 【中】按规范判定合格/不合格 | Supplier 【中】供应商 | Comp 【中】零件级(Comp) | DV PV 【中】DV/PV | 2 2 |  | Automotive Fluid Resistance per Chrysler LP-463PB-57-03 | Pass/Fail per Spec. 【中】按规范判定合格/不合格 | Supplier 【中】供应商 | Comp 【中】零件级(Comp) | DV PV 【中】DV/PV | 2 2 |  | Automotive Fluid Resistance per Chrysler LP-463PB-57-03 | Pass/Fail per Spec. 【中】按规范判定合格/不合格 | Supplier 【中】供应商 | Comp 【中】零件级(Comp) | DV PV 【中】DV/PV | 2 2 |  | Automotive Fluid Resistance per Chrysler LP-463PB-57-03 | Pass/Fail per Spec. 【中】按规范判定合格/不合格 | Supplier 【中】供应商 | Comp 【中】零件级(Comp) | DV PV 【中】DV/PV | 2 2 |  | Automotive Fluid Resistance per Chrysler LP-463PB-57-03 | Pass/Fail per Spec. 【中】按规范判定合格/不合格 | Supplier 【中】供应商 | Comp 【中】零件级(Comp) | DV PV 【中】DV/PV | 2 2 |  | Automotive Fluid Resistance per Chrysler LP-463PB-57-03 | Pass/Fail per Spec. 【中】按规范判定合格/不合格 | Supplier 【中】供应商 | Comp 【中】零件级(Comp) | DV PV 【中】DV/PV | 2 2 |  | Automotive Fluid Resistance per Chrysler LP-463PB-57-03 | Pass/Fail per Spec. 【中】按规范判定合格/不合格 | Supplier 【中】供应商 | Comp 【中】零件级(Comp) | DV PV 【中】DV/PV | 2 2 |  | Automotive Fluid Resistance per Chrysler LP-463PB-57-03 | Pass/Fail per Spec. 【中】按规范判定合格/不合格 | Supplier 【中】供应商 | Comp 【中】零件级(Comp) | DV PV 【中】DV/PV | 2 2 |  | Automotive Fluid Resistance per Chrysler LP-463PB-57-03 | Pass/Fail per Spec. 【中】按规范判定合格/不合格 | Supplier 【中】供应商 | Comp 【中】零件级(Comp) | DV PV 【中】DV/PV | 2 2 |  | Automotive Fluid Resistance per Chrysler LP-463PB-57-03 | Pass/Fail per Spec. 【中】按规范判定合格/不合格 | Supplier 【中】供应商 | Comp 【中】零件级(Comp) | DV PV 【中】DV/PV | 2 2 |  | Automotive Fluid Resistance per Chrysler LP-463PB-57-03 | Pass/Fail per Spec. 【中】按规范判定合格/不合格 | Supplier 【中】供应商 | Comp 【中】零件级(Comp) | DV PV 【中】DV/PV | 2 2 |  | Automotive Fluid Resistance per Chrysler LP-463PB-57-03 | Pass/Fail per Spec. 【中】按规范判定合格/不合格 | Supplier 【中】供应商 | Comp 【中】零件级(Comp) | DV PV 【中】DV/PV | 2 2 |  | Automotive Fluid Resistance per Chrysler LP-463PB-57-03 | Pass/Fail per Spec. 【中】按规范判定合格/不合格 | Supplier 【中】供应商 | Comp 【中】零件级(Comp) | DV PV 【中】DV/PV | 2 2 |  | Automotive Fluid Resistance per Chrysler LP-463PB-57-03 | Pass/Fail per Spec. 【中】按规范判定合格/不合格 | Supplier 【中】供应商 | Comp 【中】零件级(Comp) | DV PV 【中】DV/PV | 2 2 |  | Automotive Fluid Resistance per Chrysler LP-463PB-57-03 | Pass/Fail per Spec. 【中】按规范判定合格/不合格 | Supplier 【中】供应商 | Comp 【中】零件级(Comp) | DV PV 【中】DV/PV | 2 2 |  | Automotive Fluid Resistance per Chrysler LP-463PB-57-03 | Pass/Fail per Spec. 【中】按规范判定合格/不合格 | Supplier 【中】供应商 | Comp 【中】零件级(Comp) | DV PV 【中】DV/PV | 2 2 |  | Automotive Fluid Resistance per Chrysler LP-463PB-57-03 | Pass/Fail per Spec. 【中】按规范判定合格/不合格 | Supplier 【中】供应商 | Comp 【中】零件级(Comp) | DV PV 【中】DV/PV | 2 2 |  | Automotive Fluid Resistance per Chrysler LP-463PB-57-03 | Pass/Fail per Spec. 【中】按规范判定合格/不合格 | Supplier 【中】供应商 | Comp 【中】零件级(Comp) | DV PV 【中】DV/PV | 2 2 |  | Automotive Fluid Resistance per Chrysler LP-463PB-57-03 | Pass/Fail per Spec. 【中】按规范判定合格/不合格 | Supplier 【中】供应商 | Comp 【中】零件级(Comp) | DV PV 【中】DV/PV | 2 2 |  | Automotive Fluid Resistance per Chrysler LP-463PB-57-03 | Pass/Fail per Spec. 【中】按规范判定合格/不合格 | Supplier 【中】供应商 | Comp 【中】零件级(Comp) | DV PV 【中】DV/PV | 2 2 |  | Automotive Fluid Resistance per Chrysler LP-463PB-57-03 | Pass/Fail per Spec. 【中】按规范判定合格/不合格 | Supplier 【中】供应商 | Comp 【中】零件级(Comp) | DV PV 【中】DV/PV | 2 2 |  | Automotive Fluid Resistance per Chrysler LP-463PB-57-03 | Pass/Fail per Spec. 【中】按规范判定合格/不合格 | Supplier 【中】供应商 | Comp 【中】零件级(Comp) | DV PV 【中】DV/PV | 2 2 |  | Automotive Fluid Resistance per Chrysler LP-463PB-57-03 | Pass/Fail per Spec. 【中】按规范判定合格/不合格 | Supplier 【中】供应商 | Comp 【中】零件级(Comp) | DV PV 【中】DV/PV | 2 2 |  | Automotive Fluid Resistance per Chrysler LP-463PB-57-03 | Pass/Fail per Spec. 【中】按规范判定合格/不合格 | Supplier 【中】供应商 | Comp 【中】零件级(Comp) | DV PV 【中】DV/PV | 2 2 |  | Automotive Fluid Resistance per Chrysler LP-463PB-57-03 | Pass/Fail per Spec. 【中】按规范判定合格/不合格 | Supplier 【中】供应商 | Comp 【中】零件级(Comp) | DV PV 【中】DV/PV | 2 2 |  | Automotive Fluid Resistance per Chrysler LP-463PB-57-03 | Pass/Fail per Spec. 【中】按规范判定合格/不合格 | Supplier 【中】供应商 | Comp 【中】零件级(Comp) | DV PV 【中】DV/PV | 2 2 |  | Automotive Fluid Resistance per Chrysler LP-463PB-57-03 | Pass/Fail per Spec. 【中】按规范判定合格/不合格 | Supplier 【中】供应商 | Comp 【中】零件级(Comp) | DV PV 【中】DV/PV | 2 2 |  | Automotive Fluid Resistance per Chrysler LP-463PB-57-03 | Pass/Fail per Spec. 【中】按规范判定合格/不合格 | Supplier 【中】供应商 | Comp 【中】零件级(Comp) | DV PV 【中】DV/PV | 2 2 |  | Automotive Fluid Resistance per Chrysler LP-463PB-57-03 | Pass/Fail per Spec. 【中】按规范判定合格/不合格 | Supplier 【中】供应商 | Comp 【中】零件级(Comp) | DV PV 【中】DV/PV | 2 2 |  | Automotive Fluid Resistance per Chrysler LP-463PB-57-03 | Pass/Fail per Spec. 【中】按规范判定合格/不合格 | Supplier 【中】供应商 | Comp 【中】零件级(Comp) | DV PV 【中】DV/PV | 2 2 |  | Automotive Fluid Resistance per Chrysler LP-463PB-57-03 | Pass/Fail per Spec. 【中】按规范判定合格/不合格 | Supplier 【中】供应商 | Comp 【中】零件级(Comp) | DV PV 【中】DV/PV | 2 2 |  | Automotive Fluid Resistance per Chrysler LP-463PB-57-03 | Pass/Fail per Spec. 【中】按规范判定合格/不合格 | Supplier 【中】供应商 | Comp 【中】零件级(Comp) | DV PV 【中】DV/PV | 2 2 |  | Automotive Fluid Resistance per Chrysler LP-463PB-57-03 | Pass/Fail per Spec. 【中】按规范判定合格/不合格 | Supplier 【中】供应商 | Comp 【中】零件级(Comp) | DV PV 【中】DV/PV | 2 2 |  | Automotive Fluid Resistance per Chrysler LP-463PB-57-03 | Pass/Fail per Spec. 【中】按规范判定合格/不合格 | Supplier 【中】供应商 | Comp 【中】零件级(Comp) | DV PV 【中】DV/PV | 2 2 |  | Automotive Fluid Resistance per Chrysler LP-463PB-57-03 | Pass/Fail per Spec. 【中】按规范判定合格/不合格 | Supplier 【中】供应商 | Comp 【中】零件级(Comp) | DV PV 【中】DV/PV | 2 2 |  | Automotive Fluid Resistance per Chrysler LP-463PB-57-03 | Pass/Fail per Spec. 【中】按规范判定合格/不合格 | Supplier 【中】供应商 | Comp 【中】零件级(Comp) | DV PV 【中】DV/PV | 2 2 |  | Automotive Fluid Resistance per Chrysler LP-463PB-57-03 | Pass/Fail per Spec. 【中】按规范判定合格/不合格 | Supplier 【中】供应商 | Comp 【中】零件级(Comp) | DV PV 【中】DV/PV | 2 2 |  | Automotive Fluid Resistance per Chrysler LP-463PB-57-03 | Pass/Fail per Spec. 【中】按规范判定合格/不合格 | Supplier 【中】供应商 | Comp 【中】零件级(Comp) | DV PV 【中】DV/PV | 2 2 |  | Automotive Fluid Resistance per Chrysler LP-463PB-57-03 | Pass/Fail per Spec. 【中】按规范判定合格/不合格 | Supplier 【中】供应商 | Comp 【中】零件级(Comp) | DV PV 【中】DV/PV | 2 2 |  | Automotive Fluid Resistance per Chrysler LP-463PB-57-03 | Pass/Fail per Spec. 【中】按规范判定合格/不合格 | Supplier 【中】供应商 | Comp 【中】零件级(Comp) | DV PV 【中】DV/PV | 2 2 |  | Automotive Fluid Resistance per Chrysler LP-463PB-57-03 | Pass/Fail per Spec. 【中】按规范判定合格/不合格 | Supplier 【中】供应商 | Comp 【中】零件级(Comp) | DV PV 【中】DV/PV | 2 2 |  | Automotive Fluid Resistance per Chrysler LP-463PB-57-03 | Pass/Fail per Spec. 【中】按规范判定合格/不合格 | Supplier 【中】供应商 | Comp 【中】零件级(Comp) | DV PV 【中】DV/PV | 2 2 |  | Automotive Fluid Resistance per Chrysler LP-463PB-57-03 | Pass/Fail per Spec. 【中】按规范判定合格/不合格 | Supplier 【中】供应商 | Comp 【中】零件级(Comp) | DV PV 【中】DV/PV | 2 2 |  | Automotive Fluid Resistance per Chrysler LP-463PB-57-03 | Pass/Fail per Spec. 【中】按规范判定合格/不合格 | Supplier 【中】供应商 | Comp 【中】零件级(Comp) | DV PV 【中】DV/PV | 2 2 |  | Automotive Fluid Resistance per Chrysler LP-463PB-57-03 | Pass/Fail per Spec. 【中】按规范判定合格/不合格 | Supplier 【中】供应商 | Comp 【中】零件级(Comp) | DV PV 【中】DV/PV | 2 2 |  | Automotive Fluid Resistance per Chrysler LP-463PB-57-03 | Pass/Fail per Spec. 【中】按规范判定合格/不合格 | Supplier 【中】供应商 | Comp 【中】零件级(Comp) | DV PV 【中】DV/PV | 2 2 |  | Automotive Fluid Resistance per Chrysler LP-463PB-57-03 | Pass/Fail per Spec. 【中】按规范判定合格/不合格 | Supplier 【中】供应商 | Comp 【中】零件级(Comp) | DV PV 【中】DV/PV | 2 2 |  | Automotive Fluid Resistance per Chrysler LP-463PB-57-03 | Pass/Fail per Spec. 【中】按规范判定合格/不合格 | Supplier 【中】供应商 | Comp 【中】零件级(Comp) | DV PV 【中】DV/PV | 2 2 |  | Automotive Fluid Resistance per Chrysler LP-463PB-57-03 | Pass/Fail per Spec. 【中】按规范判定合格/不合格 | Supplier 【中】供应商 | Comp 【中】零件级(Comp) | DV PV 【中】DV/PV | 2 2 |  | Automotive Fluid Resistance per Chrysler LP-463PB-57-03 | Pass/Fail per Spec. 【中】按规范判定合格/不合格 | Supplier 【中】供应商 | Comp 【中】零件级(Comp) | DV PV 【中】DV/PV | 2 2 |  | Automotive Fluid Resistance per Chrysler LP-463PB-57-03 | Pass/Fail per Spec. 【中】按规范判定合格/不合格 | Supplier 【中】供应商 | Comp 【中】零件级(Comp) | DV PV 【中】DV/PV | 2 2 |  | Automotive Fluid Resistance per Chrysler LP-463PB-57-03 | Pass/Fail per Spec. 【中】按规范判定合格/不合格 | Supplier 【中】供应商 | Comp 【中】零件级(Comp) | DV PV 【中】DV/PV | 2 2 |  | Automotive Fluid Resistance per Chrysler LP-463PB-57-03 | Pass/Fail per Spec. 【中】按规范判定合格/不合格 | Supplier 【中】供应商 | Comp 【中】零件级(Comp) | DV PV 【中】DV/PV | 2 2 |  | Automotive Fluid Resistance per Chrysler LP-463PB-57-03 | Pass/Fail per Spec. 【中】按规范判定合格/不合格 | Supplier 【中】供应商 | Comp 【中】零件级(Comp) | DV PV 【中】DV/PV | 2 2 |  | Automotive Fluid Resistance per Chrysler LP-463PB-57-03 | Pass/Fail per Spec. 【中】按规范判定合格/不合格 | Supplier 【中】供应商 | Comp 【中】零件级(Comp) | DV PV 【中】DV/PV | 2 2 |  | Automotive Fluid Resistance per Chrysler LP-463PB-57-03 | Pass/Fail per Spec. 【中】按规范判定合格/不合格 | Supplier 【中】供应商 | Comp 【中】零件级(Comp) | DV PV 【中】DV/PV | 2 2 |  | Automotive Fluid Resistance per Chrysler LP-463PB-57-03 | Pass/Fail per Spec. 【中】按规范判定合格/不合格 | Supplier 【中】供应商 | Comp 【中】零件级(Comp) | DV PV 【中】DV/PV | 2 2 |  | Automotive Fluid Resistance per Chrysler LP-463PB-57-03 | Pass/Fail per Spec. 【中】按规范判定合格/不合格 | Supplier 【中】供应商 | Comp 【中】零件级(Comp) | DV PV 【中】DV/PV | 2 2 |  | Automotive Fluid Resistance per Chrysler LP-463PB-57-03 | Pass/Fail per Spec. 【中】按规范判定合格/不合格 | Supplier 【中】供应商 | Comp 【中】零件级(Comp) | DV PV 【中】DV/PV | 2 2 |  | Automotive Fluid Resistance per Chrysler LP-463PB-57-03 | Pass/Fail per Spec. 【中】按规范判定合格/不合格 | Supplier 【中】供应商 | Comp 【中】零件级(Comp) | DV PV 【中】DV/PV | 2 2 |  | Automotive Fluid Resistance per Chrysler LP-463PB-57-03 | Pass/Fail per Spec. 【中】按规范判定合格/不合格 | Supplier 【中】供应商 | Comp 【中】零件级(Comp) | DV PV 【中】DV/PV | 2 2 |  | Automotive Fluid Resistance per Chrysler LP-463PB-57-03 | Pass/Fail per Spec. 【中】按规范判定合格/不合格 | Supplier 【中】供应商 | Comp 【中】零件级(Comp) | DV PV 【中】DV/PV | 2 2 |  | Automotive Fluid Resistance per Chrysler LP-463PB-57-03 | Pass/Fail per Spec. 【中】按规范判定合格/不合格 | Supplier 【中】供应商 | Comp 【中】零件级(Comp) | DV PV 【中】DV/PV | 2 2 |  | Automotive Fluid Resistance per Chrysler LP-463PB-57-03 | Pass/Fail per Spec. 【中】按规范判定合格/不合格 | Supplier 【中】供应商 | Comp 【中】零件级(Comp) | DV PV 【中】DV/PV | 2 2 |  | Automotive Fluid Resistance per Chrysler LP-463PB-57-03 | Pass/Fail per Spec. 【中】按规范判定合格/不合格 | Supplier 【中】供应商 | Comp 【中】零件级(Comp) | DV PV 【中】DV/PV | 2 2 |  | Automotive Fluid Resistance per Chrysler LP-463PB-57-03 | Pass/Fail per Spec. 【中】按规范判定合格/不合格 | Supplier 【中】供应商 | Comp 【中】零件级(Comp) | DV PV 【中】DV/PV | 2 2 |  | Automotive Fluid Resistance per Chrysler LP-463PB-57-03 | Pass/Fail per Spec. 【中】按规范判定合格/不合格 | Supplier 【中】供应商 | Comp 【中】零件级(Comp) | DV PV 【中】DV/PV | 2 2 |  | Automotive Fluid Resistance per Chrysler LP-463PB-57-03 | Pass/Fail per Spec. 【中】按规范判定合格/不合格 | Supplier 【中】供应商 | Comp 【中】零件级(Comp) | DV PV 【中】DV/PV | 2 2 |  | Automotive Fluid Resistance per Chrysler LP-463PB-57-03 | Pass/Fail per Spec. 【中】按规范判定合格/不合格 | Supplier 【中】供应商 | Comp 【中】零件级(Comp) | DV PV 【中】DV/PV | 2 2 |  | Automotive Fluid Resistance per Chrysler LP-463PB-57-03 | Pass/Fail per Spec. 【中】按规范判定合格/不合格 | Supplier 【中】供应商 | Comp 【中】零件级(Comp) | DV PV 【中】DV/PV | 2 2 |  | Automotive Fluid Resistance per Chrysler LP-463PB-57-03 | Pass/Fail per Spec. 【中】按规范判定合格/不合格 | Supplier 【中】供应商 | Comp 【中】零件级(Comp) | DV PV 【中】DV/PV | 2 2 |  | Automotive Fluid Resistance per Chrysler LP-463PB-57-03 | Pass/Fail per Spec. 【中】按规范判定合格/不合格 | Supplier 【中】供应商 | Comp 【中】零件级(Comp) | DV PV 【中】DV/PV | 2 2 |  | Automotive Fluid Resistance per Chrysler LP-463PB-57-03 | Pass/Fail per Spec. 【中】按规范判定合格/不合格 | Supplier 【中】供应商 | Comp 【中】零件级(Comp) | DV PV 【中】DV/PV | 2 2 |  | Automotive Fluid Resistance per Chrysler LP-463PB-57-03 | Pass/Fail per Spec. 【中】按规范判定合格/不合格 | Supplier 【中】供应商 | Comp 【中】零件级(Comp) | DV PV 【中】DV/PV | 2 2 |  | Automotive Fluid Resistance per Chrysler LP-463PB-57-03 | Pass/Fail per Spec. 【中】按规范判定合格/不合格 | Supplier 【中】供应商 | Comp 【中】零件级(Comp) | DV PV 【中】DV/PV | 2 2 |  | Automotive Fluid Resistance per Chrysler LP-463PB-57-03 | Pass/Fail per Spec. 【中】按规范判定合格/不合格 | Supplier 【中】供应商 | Comp 【中】零件级(Comp) | DV PV 【中】DV/PV | 2 2 |  | Automotive Fluid Resistance per Chrysler LP-463PB-57-03 | Pass/Fail per Spec. 【中】按规范判定合格/不合格 | Supplier 【中】供应商 | Comp 【中】零件级(Comp) | DV PV 【中】DV/PV | 2 2 |  | Automotive Fluid Resistance per Chrysler LP-463PB-57-03 | Pass/Fail per Spec. 【中】按规范判定合格/不合格 | Supplier 【中】供应商 | Comp 【中】零件级(Comp) | DV PV 【中】DV/PV | 2 2 |  | Automotive Fluid Resistance per Chrysler LP-463PB-57-03 | Pass/Fail per Spec. 【中】按规范判定合格/不合格 | Supplier 【中】供应商 | Comp 【中】零件级(Comp) | DV PV 【中】DV/PV | 2 2 |  | Automotive Fluid Resistance per Chrysler LP-463PB-57-03 | Pass/Fail per Spec. 【中】按规范判定合格/不合格 | Supplier 【中】供应商 | Comp 【中】零件级(Comp) | DV PV 【中】DV/PV | 2 2 |  | Automotive Fluid Resistance per Chrysler LP-463PB-57-03 | Pass/Fail per Spec. 【中】按规范判定合格/不合格 | Supplier 【中】供应商 | Comp 【中】零件级(Comp) | DV PV 【中】DV/PV | 2 2 |  | Automotive Fluid Resistance per Chrysler LP-463PB-57-03 | Pass/Fail per Spec. 【中】按规范判定合格/不合格 | Supplier 【中】供应商 | Comp 【中】零件级(Comp) | DV PV 【中】DV/PV | 2 2 |  | Automotive Fluid Resistance per Chrysler LP-463PB-57-03 | Pass/Fail per Spec. 【中】按规范判定合格/不合格 | Supplier 【中】供应商 | Comp 【中】零件级(Comp) | DV PV 【中】DV/PV | 2 2 |  | Automotive Fluid Resistance per Chrysler LP-463PB-57-03 | Pass/Fail per Spec. 【中】按规范判定合格/不合格 | Supplier 【中】供应商 | Comp 【中】零件级(Comp) | DV PV 【中】DV/PV | 2 2 |  | Automotive Fluid Resistance per Chrysler LP-463PB-57-03 | Pass/Fail per Spec. 【中】按规范判定合格/不合格 | Supplier 【中】供应商 | Comp 【中】零件级(Comp) | DV PV 【中】DV/PV | 2 2 |  | Automotive Fluid Resistance per Chrysler LP-463PB-57-03 | Pass/Fail per Spec. 【中】按规范判定合格/不合格 | Supplier 【中】供应商 | Comp 【中】零件级(Comp) | DV PV 【中】DV/PV | 2 2 |  | Automotive Fluid Resistance per Chrysler LP-463PB-57-03 | Pass/Fail per Spec. 【中】按规范判定合格/不合格 | Supplier 【中】供应商 | Comp 【中】零件级(Comp) | DV PV 【中】DV/PV | 2 2 |  | Automotive Fluid Resistance per Chrysler LP-463PB-57-03 | Pass/Fail per Spec. 【中】按规范判定合格/不合格 | Supplier 【中】供应商 | Comp 【中】零件级(Comp) | DV PV 【中】DV/PV | 2 2 |  | Automotive Fluid Resistance per Chrysler LP-463PB-57-03 | Pass/Fail per Spec. 【中】按规范判定合格/不合格 | Supplier 【中】供应商 | Comp 【中】零件级(Comp) | DV PV 【中】DV/PV | 2 2 |  | Automotive Fluid Resistance per Chrysler LP-463PB-57-03 | Pass/Fail per Spec. 【中】按规范判定合格/不合格 | Supplier 【中】供应商 | Comp 【中】零件级(Comp) | DV PV 【中】DV/PV | 2 2 |  | Automotive Fluid Resistance per Chrysler LP-463PB-57-03 | Pass/Fail per Spec. 【中】按规范判定合格/不合格 | Supplier 【中】供应商 | Comp 【中】零件级(Comp) | DV PV 【中】DV/PV | 2 2 |  | Automotive Fluid Resistance per Chrysler LP-463PB-57-03 | Pass/Fail per Spec. 【中】按规范判定合格/不合格 | Supplier 【中】供应商 | Comp 【中】零件级(Comp) | DV PV 【中】DV/PV | 2 2 |  | Automotive Fluid Resistance per Chrysler LP-463PB-57-03 | Pass/Fail per Spec. 【中】按规范判定合格/不合格 | Supplier 【中】供应商 | Comp 【中】零件级(Comp) | DV PV 【中】DV/PV | 2 2 |  | Automotive Fluid Resistance per Chrysler LP-463PB-57-03 | Pass/Fail per Spec. 【中】按规范判定合格/不合格 | Supplier 【中】供应商 | Comp 【中】零件级(Comp) | DV PV 【中】DV/PV | 2 2 |  | Automotive Fluid Resistance per Chrysler LP-463PB-57-03 | Pass/Fail per Spec. 【中】按规范判定合格/不合格 | Supplier 【中】供应商 | Comp 【中】零件级(Comp) | DV PV 【中】DV/PV | 2 2 |  | Automotive Fluid Resistance per Chrysler LP-463PB-57-03 | Pass/Fail per Spec. 【中】按规范判定合格/不合格 | Supplier 【中】供应商 | Comp 【中】零件级(Comp) | DV PV 【中】DV/PV | 2 2 |  | Automotive Fluid Resistance per Chrysler LP-463PB-57-03 | Pass/Fail per Spec. 【中】按规范判定合格/不合格 | Supplier 【中】供应商 | Comp 【中】零件级(Comp) | DV PV 【中】DV/PV | 2 2 |  | Automotive Fluid Resistance per Chrysler LP-463PB-57-03 | Pass/Fail per Spec. 【中】按规范判定合格/不合格 | Supplier 【中】供应商 | Comp 【中】零件级(Comp) | DV PV 【中】DV/PV | 2 2 |  | Automotive Fluid Resistance per Chrysler LP-463PB-57-03 | Pass/Fail per Spec. 【中】按规范判定合格/不合格 | Supplier 【中】供应商 | Comp 【中】零件级(Comp) | DV PV 【中】DV/PV | 2 2 |  | Automotive Fluid Resistance per Chrysler LP-463PB-57-03 | Pass/Fail per Spec. 【中】按规范判定合格/不合格 | Supplier 【中】供应商 | Comp 【中】零件级(Comp) | DV PV 【中】DV/PV | 2 2 |  | Automotive Fluid Resistance per Chrysler LP-463PB-57-03 | Pass/Fail per Spec. 【中】按规范判定合格/不合格 | Supplier 【中】供应商 | Comp 【中】零件级(Comp) | DV PV 【中】DV/PV | 2 2 |  | Automotive Fluid Resistance per Chrysler LP-463PB-57-03 | Pass/Fail per Spec. 【中】按规范判定合格/不合格 | Supplier 【中】供应商 | Comp 【中】零件级(Comp) | DV PV 【中】DV/PV | 2 2 |  | Automotive Fluid Resistance per Chrysler LP-463PB-57-03 | Pass/Fail per Spec. 【中】按规范判定合格/不合格 | Supplier 【中】供应商 | Comp 【中】零件级(Comp) | DV PV 【中】DV/PV | 2 2 |  | Automotive Fluid Resistance per Chrysler LP-463PB-57-03 | Pass/Fail per Spec. 【中】按规范判定合格/不合格 | Supplier 【中】供应商 | Comp 【中】零件级(Comp) | DV PV 【中】DV/PV | 2 2 |  | Automotive Fluid Resistance per Chrysler LP-463PB-57-03 | Pass/Fail per Spec. 【中】按规范判定合格/不合格 | Supplier 【中】供应商 | Comp 【中】零件级(Comp) | DV PV 【中】DV/PV | 2 2 |  | Automotive Fluid Resistance per Chrysler LP-463PB-57-03 | Pass/Fail per Spec. 【中】按规范判定合格/不合格 | Supplier 【中】供应商 | Comp 【中】零件级(Comp) | DV PV 【中】DV/PV | 2 2 |  | Automotive Fluid Resistance per Chrysler LP-463PB-57-03 | Pass/Fail per Spec. 【中】按规范判定合格/不合格 | Supplier 【中】供应商 | Comp 【中】零件级(Comp) | DV PV 【中】DV/PV | 2 2 |  | Automotive Fluid Resistance per Chrysler LP-463PB-57-03 | Pass/Fail per Spec. 【中】按规范判定合格/不合格 | Supplier 【中】供应商 | Comp 【中】零件级(Comp) | DV PV 【中】DV/PV | 2 2 |  | Automotive Fluid Resistance per Chrysler LP-463PB-57-03 | Pass/Fail per Spec. 【中】按规范判定合格/不合格 | Supplier 【中】供应商 | Comp 【中】零件级(Comp) | DV PV 【中】DV/PV | 2 2 |  | Automotive Fluid Resistance per Chrysler LP-463PB-57-03 | Pass/Fail per Spec. 【中】按规范判定合格/不合格 | Supplier 【中】供应商 | Comp 【中】零件级(Comp) | DV PV 【中】DV/PV | 2 2 |  | Automotive Fluid Resistance per Chrysler LP-463PB-57-03 | Pass/Fail per Spec. 【中】按规范判定合格/不合格 | Supplier 【中】供应商 | Comp 【中】零件级(Comp) | DV PV 【中】DV/PV | 2 2 |  | Automotive Fluid Resistance per Chrysler LP-463PB-57-03 | Pass/Fail per Spec. 【中】按规范判定合格/不合格 | Supplier 【中】供应商 | Comp 【中】零件级(Comp) | DV PV 【中】DV/PV | 2 2 |  | Automotive Fluid Resistance per Chrysler LP-463PB-57-03 | Pass/Fail per Spec. 【中】按规范判定合格/不合格 | Supplier 【中】供应商 | Comp 【中】零件级(Comp) | DV PV 【中】DV/PV | 2 2 |  | Automotive Fluid Resistance per Chrysler LP-463PB-57-03 | Pass/Fail per Spec. 【中】按规范判定合格/不合格 | Supplier 【中】供应商 | Comp 【中】零件级(Comp) | DV PV 【中】DV/PV | 2 2 |  | Automotive Fluid Resistance per Chrysler LP-463PB-57-03 | Pass/Fail per Spec. 【中】按规范判定合格/不合格 | Supplier 【中】供应商 | Comp 【中】零件级(Comp) | DV PV 【中】DV/PV | 2 2 |  | Automotive Fluid Resistance per Chrysler LP-463PB-57-03 | Pass/Fail per Spec. 【中】按规范判定合格/不合格 | Supplier 【中】供应商 | Comp 【中】零件级(Comp) | DV PV 【中】DV/PV | 2 2 |  | Automotive Fluid Resistance per Chrysler LP-463PB-57-03 | Pass/Fail per Spec. 【中】按规范判定合格/不合格 | Supplier 【中】供应商 | Comp 【中】零件级(Comp) | DV PV 【中】DV/PV | 2 2 |  | Automotive Fluid Resistance per Chrysler LP-463PB-57-03 | Pass/Fail per Spec. 【中】按规范判定合格/不合格 | Supplier 【中】供应商 | Comp 【中】零件级(Comp) | DV PV 【中】DV/PV | 2 2 |  | Automotive Fluid Resistance per Chrysler LP-463PB-57-03 | Pass/Fail per Spec. 【中】按规范判定合格/不合格 | Supplier 【中】供应商 | Comp 【中】零件级(Comp) | DV PV 【中】DV/PV | 2 2 |  | Automotive Fluid Resistance per Chrysler LP-463PB-57-03 | Pass/Fail per Spec. 【中】按规范判定合格/不合格 | Supplier 【中】供应商 | Comp 【中】零件级(Comp) | DV PV 【中】DV/PV | 2 2 |  | Automotive Fluid Resistance per Chrysler LP-463PB-57-03 | Pass/Fail per Spec. 【中】按规范判定合格/不合格 | Supplier 【中】供应商 | Comp 【中】零件级(Comp) | DV PV 【中】DV/PV | 2 2 |  | Automotive Fluid Resistance per Chrysler LP-463PB-57-03 | Pass/Fail per Spec. 【中】按规范判定合格/不合格 | Supplier 【中】供应商 | Comp 【中】零件级(Comp) | DV PV 【中】DV/PV | 2 2 |  | Automotive Fluid Resistance per Chrysler LP-463PB-57-03 | Pass/Fail per Spec. 【中】按规范判定合格/不合格 | Supplier 【中】供应商 | Comp 【中】零件级(Comp) | DV PV 【中】DV/PV | 2 2 |  | Automotive Fluid Resistance per Chrysler LP-463PB-57-03 | Pass/Fail per Spec. 【中】按规范判定合格/不合格 | Supplier 【中】供应商 | Comp 【中】零件级(Comp) | DV PV 【中】DV/PV | 2 2 |  | Automotive Fluid Resistance per Chrysler LP-463PB-57-03 | Pass/Fail per Spec. 【中】按规范判定合格/不合格 | Supplier 【中】供应商 | Comp 【中】零件级(Comp) | DV PV 【中】DV/PV | 2 2 |  | Automotive Fluid Resistance per Chrysler LP-463PB-57-03 | Pass/Fail per Spec. 【中】按规范判定合格/不合格 | Supplier 【中】供应商 | Comp 【中】零件级(Comp) | DV PV 【中】DV/PV | 2 2 |  | Automotive Fluid Resistance per Chrysler LP-463PB-57-03 | Pass/Fail per Spec. 【中】按规范判定合格/不合格 | Supplier 【中】供应商 | Comp 【中】零件级(Comp) | DV PV 【中】DV/PV | 2 2 |  | Automotive Fluid Resistance per Chrysler LP-463PB-57-03 | Pass/Fail per Spec. 【中】按规范判定合格/不合格 | Supplier 【中】供应商 | Comp 【中】零件级(Comp) | DV PV 【中】DV/PV | 2 2 |  | Automotive Fluid Resistance per Chrysler LP-463PB-57-03 | Pass/Fail per Spec. 【中】按规范判定合格/不合格 | Supplier 【中】供应商 | Comp 【中】零件级(Comp) | DV PV 【中】DV/PV | 2 2 |  | Automotive Fluid Resistance per Chrysler LP-463PB-57-03 | Pass/Fail per Spec. 【中】按规范判定合格/不合格 | Supplier 【中】供应商 | Comp 【中】零件级(Comp) | DV PV 【中】DV/PV | 2 2 |  | Automotive Fluid Resistance per Chrysler LP-463PB-57-03 | Pass/Fail per Spec. 【中】按规范判定合格/不合格 | Supplier 【中】供应商 | Comp 【中】零件级(Comp) | DV PV 【中】DV/PV | 2 2 |  | Automotive Fluid Resistance per Chrysler LP-463PB-57-03 | Pass/Fail per Spec. 【中】按规范判定合格/不合格 | Supplier 【中】供应商 | Comp 【中】零件级(Comp) | DV PV 【中】DV/PV | 2 2 |  | Automotive Fluid Resistance per Chrysler LP-463PB-57-03 | Pass/Fail per Spec. 【中】按规范判定合格/不合格 | Supplier 【中】供应商 | Comp 【中】零件级(Comp) | DV PV 【中】DV/PV | 2 2 |  | Automotive Fluid Resistance per Chrysler LP-463PB-57-03 | Pass/Fail per Spec. 【中】按规范判定合格/不合格 | Supplier 【中】供应商 | Comp 【中】零件级(Comp) | DV PV 【中】DV/PV | 2 2 |  | Automotive Fluid Resistance per Chrysler LP-463PB-57-03 | Pass/Fail per Spec. 【中】按规范判定合格/不合格 | Supplier 【中】供应商 | Comp 【中】零件级(Comp) | DV PV 【中】DV/PV | 2 2 |  | Automotive Fluid Resistance per Chrysler LP-463PB-57-03 | Pass/Fail per Spec. 【中】按规范判定合格/不合格 | Supplier 【中】供应商 | Comp 【中】零件级(Comp) | DV PV 【中】DV/PV | 2 2 |  | Automotive Fluid Resistance per Chrysler LP-463PB-57-03 | Pass/Fail per Spec. 【中】按规范判定合格/不合格 | Supplier 【中】供应商 | Comp 【中】零件级(Comp) | DV PV 【中】DV/PV | 2 2 |  | Automotive Fluid Resistance per Chrysler LP-463PB-57-03 | Pass/Fail per Spec. 【中】按规范判定合格/不合格 | Supplier 【中】供应商 | Comp 【中】零件级(Comp) | DV PV 【中】DV/PV | 2 2 |  | Automotive Fluid Resistance per Chrysler LP-463PB-57-03 | Pass/Fail per Spec. 【中】按规范判定合格/不合格 | Supplier 【中】供应商 | Comp 【中】零件级(Comp) | DV PV 【中】DV/PV | 2 2 |  | Automotive Fluid Resistance per Chrysler LP-463PB-57-03 | Pass/Fail per Spec. 【中】按规范判定合格/不合格 | Supplier 【中】供应商 | Comp 【中】零件级(Comp) | DV PV 【中】DV/PV | 2 2 |  | Automotive Fluid Resistance per Chrysler LP-463PB-57-03 | Pass/Fail per Spec. 【中】按规范判定合格/不合格 | Supplier 【中】供应商 | Comp 【中】零件级(Comp) | DV PV 【中】DV/PV | 2 2 |  | Automotive Fluid Resistance per Chrysler LP-463PB-57-03 | Pass/Fail per Spec. 【中】按规范判定合格/不合格 | Supplier 【中】供应商 | Comp 【中】零件级(Comp) | DV PV 【中】DV/PV | 2 2 |  | Automotive Fluid Resistance per Chrysler LP-463PB-57-03 | Pass/Fail per Spec. 【中】按规范判定合格/不合格 | Supplier 【中】供应商 | Comp 【中】零件级(Comp) | DV PV 【中】DV/PV | 2 2 |  | Automotive Fluid Resistance per Chrysler LP-463PB-57-03 | Pass/Fail per Spec. 【中】按规范判定合格/不合格 | Supplier 【中】供应商 | Comp 【中】零件级(Comp) | DV PV 【中】DV/PV | 2 2 |  | Automotive Fluid Resistance per Chrysler LP-463PB-57-03 | Pass/Fail per Spec. 【中】按规范判定合格/不合格 | Supplier 【中】供应商 | Comp 【中】零件级(Comp) | DV PV 【中】DV/PV | 2 2 |  | Automotive Fluid Resistance per Chrysler LP-463PB-57-03 | Pass/Fail per Spec. 【中】按规范判定合格/不合格 | Supplier 【中】供应商 | Comp 【中】零件级(Comp) | DV PV 【中】DV/PV | 2 2 |  | Automotive Fluid Resistance per Chrysler LP-463PB-57-03 | Pass/Fail per Spec. 【中】按规范判定合格/不合格 | Supplier 【中】供应商 | Comp 【中】零件级(Comp) | DV PV 【中】DV/PV | 2 2 |  | Automotive Fluid Resistance per Chrysler LP-463PB-57-03 | Pass/Fail per Spec. 【中】按规范判定合格/不合格 | Supplier 【中】供应商 | Comp 【中】零件级(Comp) | DV PV 【中】DV/PV | 2 2 |  | Automotive Fluid Resistance per Chrysler LP-463PB-57-03 | Pass/Fail per Spec. 【中】按规范判定合格/不合格 | Supplier 【中】供应商 | Comp 【中】零件级(Comp) | DV PV 【中】DV/PV | 2 2 |  | Automotive Fluid Resistance per Chrysler LP-463PB-57-03 | Pass/Fail per Spec. 【中】按规范判定合格/不合格 | Supplier 【中】供应商 | Comp 【中】零件级(Comp) | DV PV 【中】DV/PV | 2 2 |  | Automotive Fluid Resistance per Chrysler LP-463PB-57-03 | Pass/Fail per Spec. 【中】按规范判定合格/不合格 | Supplier 【中】供应商 | Comp 【中】零件级(Comp) | DV PV 【中】DV/PV | 2 2 |  | Automotive Fluid Resistance per Chrysler LP-463PB-57-03 | Pass/Fail per Spec. 【中】按规范判定合格/不合格 | Supplier 【中】供应商 | Comp 【中】零件级(Comp) | DV PV 【中】DV/PV | 2 2 |  | Automotive Fluid Resistance per Chrysler LP-463PB-57-03 | Pass/Fail per Spec. 【中】按规范判定合格/不合格 | Supplier 【中】供应商 | Comp 【中】零件级(Comp) | DV PV 【中】DV/PV | 2 2 |  | Automotive Fluid Resistance per Chrysler LP-463PB-57-03 | Pass/Fail per Spec. 【中】按规范判定合格/不合格 | Supplier 【中】供应商 | Comp 【中】零件级(Comp) | DV PV 【中】DV/PV | 2 2 |  | Automotive Fluid Resistance per Chrysler LP-463PB-57-03 | Pass/Fail per Spec. 【中】按规范判定合格/不合格 | Supplier 【中】供应商 | Comp 【中】零件级(Comp) | DV PV 【中】DV/PV | 2 2 |  | Automotive Fluid Resistance per Chrysler LP-463PB-57-03 | Pass/Fail per Spec. 【中】按规范判定合格/不合格 | Supplier 【中】供应商 | Comp 【中】零件级(Comp) | DV PV 【中】DV/PV | 2 2 |  | Automotive Fluid Resistance per Chrysler LP-463PB-57-03 | Pass/Fail per Spec. 【中】按规范判定合格/不合格 | Supplier 【中】供应商 | Comp 【中】零件级(Comp) | DV PV 【中】DV/PV | 2 2 |  | Automotive Fluid Resistance per Chrysler LP-463PB-57-03 | Pass/Fail per Spec. 【中】按规范判定合格/不合格 | Supplier 【中】供应商 | Comp 【中】零件级(Comp) | DV PV 【中】DV/PV | 2 2 |  | Automotive Fluid Resistance per Chrysler LP-463PB-57-03 | Pass/Fail per Spec. 【中】按规范判定合格/不合格 | Supplier 【中】供应商 | Comp 【中】零件级(Comp) | DV PV 【中】DV/PV | 2 2 |  | Automotive Fluid Resistance per Chrysler LP-463PB-57-03 | Pass/Fail per Spec. 【中】按规范判定合格/不合格 | Supplier 【中】供应商 | Comp 【中】零件级(Comp) | DV PV 【中】DV/PV | 2 2 |  | Automotive Fluid Resistance per Chrysler LP-463PB-57-03 | Pass/Fail per Spec. 【中】按规范判定合格/不合格 | Supplier 【中】供应商 | Comp 【中】零件级(Comp) | DV PV 【中】DV/PV | 2 2 |  | Automotive Fluid Resistance per Chrysler LP-463PB-57-03 | Pass/Fail per Spec. 【中】按规范判定合格/不合格 | Supplier 【中】供应商 | Comp 【中】零件级(Comp) | DV PV 【中】DV/PV | 2 2 |  | Automotive Fluid Resistance per Chrysler LP-463PB-57-03 | Pass/Fail per Spec. 【中】按规范判定合格/不合格 | Supplier 【中】供应商 | Comp 【中】零件级(Comp) | DV PV 【中】DV/PV | 2 2 |  | Automotive Fluid Resistance per Chrysler LP-463PB-57-03 | Pass/Fail per Spec. 【中】按规范判定合格/不合格 | Supplier 【中】供应商 | Comp 【中】零件级(Comp) | DV PV 【中】DV/PV | 2 2 |  | Automotive Fluid Resistance per Chrysler LP-463PB-57-03 | Pass/Fail per Spec. 【中】按规范判定合格/不合格 | Supplier 【中】供应商 | Comp 【中】零件级(Comp) | DV PV 【中】DV/PV | 2 2 |  | Automotive Fluid Resistance per Chrysler LP-463PB-57-03 | Pass/Fail per Spec. 【中】按规范判定合格/不合格 | Supplier 【中】供应商 | Comp 【中】零件级(Comp) | DV PV 【中】DV/PV | 2 2 |  | Automotive Fluid Resistance per Chrysler LP-463PB-57-03 | Pass/Fail per Spec. 【中】按规范判定合格/不合格 | Supplier 【中】供应商 | Comp 【中】零件级(Comp) | DV PV 【中】DV/PV | 2 2 |  | Automotive Fluid Resistance per Chrysler LP-463PB-57-03 | Pass/Fail per Spec. 【中】按规范判定合格/不合格 | Supplier 【中】供应商 | Comp 【中】零件级(Comp) | DV PV 【中】DV/PV | 2 2 |  | Automotive Fluid Resistance per Chrysler LP-463PB-57-03 | Pass/Fail per Spec. 【中】按规范判定合格/不合格 | Supplier 【中】供应商 | Comp 【中】零件级(Comp) | DV PV 【中】DV/PV | 2 2 |  | Automotive Fluid Resistance per Chrysler LP-463PB-57-03 | Pass/Fail per Spec. 【中】按规范判定合格/不合格 | Supplier 【中】供应商 | Comp 【中】零件级(Comp) | DV PV 【中】DV/PV | 2 2 |  | Automotive Fluid Resistance per Chrysler LP-463PB-57-03 | Pass/Fail per Spec. 【中】按规范判定合格/不合格 | Supplier 【中】供应商 | Comp 【中】零件级(Comp) | DV PV 【中】DV/PV | 2 2 |  | Automotive Fluid Resistance per Chrysler LP-463PB-57-03 | Pass/Fail per Spec. 【中】按规范判定合格/不合格 | Supplier 【中】供应商 | Comp 【中】零件级(Comp) | DV PV 【中】DV/PV | 2 2 |  | Automotive Fluid Resistance per Chrysler LP-463PB-57-03 | Pass/Fail per Spec. 【中】按规范判定合格/不合格 | Supplier 【中】供应商 | Comp 【中】零件级(Comp) | DV PV 【中】DV/PV | 2 2 |  | Automotive Fluid Resistance per Chrysler LP-463PB-57-03 | Pass/Fail per Spec. 【中】按规范判定合格/不合格 | Supplier 【中】供应商 | Comp 【中】零件级(Comp) | DV PV 【中】DV/PV | 2 2 |  | Automotive Fluid Resistance per Chrysler LP-463PB-57-03 | Pass/Fail per Spec. 【中】按规范判定合格/不合格 | Supplier 【中】供应商 | Comp 【中】零件级(Comp) | DV PV 【中】DV/PV | 2 2 |  | Automotive Fluid Resistance per Chrysler LP-463PB-57-03 | Pass/Fail per Spec. 【中】按规范判定合格/不合格 | Supplier 【中】供应商 | Comp 【中】零件级(Comp) | DV PV 【中】DV/PV | 2 2 |  | Automotive Fluid Resistance per Chrysler LP-463PB-57-03 | Pass/Fail per Spec. 【中】按规范判定合格/不合格 | Supplier 【中】供应商 | Comp 【中】零件级(Comp) | DV PV 【中】DV/PV | 2 2 |  | Automotive Fluid Resistance per Chrysler LP-463PB-57-03 | Pass/Fail per Spec. 【中】按规范判定合格/不合格 | Supplier 【中】供应商 | Comp 【中】零件级(Comp) | DV PV 【中】DV/PV | 2 2 |  | Automotive Fluid Resistance per Chrysler LP-463PB-57-03 | Pass/Fail per Spec. 【中】按规范判定合格/不合格 | Supplier 【中】供应商 | Comp 【中】零件级(Comp) | DV PV 【中】DV/PV | 2 2 |  | Automotive Fluid Resistance per Chrysler LP-463PB-57-03 | Pass/Fail per Spec. 【中】按规范判定合格/不合格 | Supplier 【中】供应商 | Comp 【中】零件级(Comp) | DV PV 【中】DV/PV | 2 2 |  | Automotive Fluid Resistance per Chrysler LP-463PB-57-03 | Pass/Fail per Spec. 【中】按规范判定合格/不合格 | Supplier 【中】供应商 | Comp 【中】零件级(Comp) | DV PV 【中】DV/PV | 2 2 |  | Automotive Fluid Resistance per Chrysler LP-463PB-57-03 | Pass/Fail per Spec. 【中】按规范判定合格/不合格 | Supplier 【中】供应商 | Comp 【中】零件级(Comp) | DV PV 【中】DV/PV | 2 2 |  | Automotive Fluid Resistance per Chrysler LP-463PB-57-03 | Pass/Fail per Spec. 【中】按规范判定合格/不合格 | Supplier 【中】供应商 | Comp 【中】零件级(Comp) | DV PV 【中】DV/PV | 2 2 |  | Automotive Fluid Resistance per Chrysler LP-463PB-57-03 | Pass/Fail per Spec. 【中】按规范判定合格/不合格 | Supplier 【中】供应商 | Comp 【中】零件级(Comp) | DV PV 【中】DV/PV | 2 2 |  | Automotive Fluid Resistance per Chrysler LP-463PB-57-03 | Pass/Fail per Spec. 【中】按规范判定合格/不合格 | Supplier 【中】供应商 | Comp 【中】零件级(Comp) | DV PV 【中】DV/PV | 2 2 |  | Automotive Fluid Resistance per Chrysler LP-463PB-57-03 | Pass/Fail per Spec. 【中】按规范判定合格/不合格 | Supplier 【中】供应商 | Comp 【中】零件级(Comp) | DV PV 【中】DV/PV | 2 2 |  | Automotive Fluid Resistance per Chrysler LP-463PB-57-03 | Pass/Fail per Spec. 【中】按规范判定合格/不合格 | Supplier 【中】供应商 | Comp 【中】零件级(Comp) | DV PV 【中】DV/PV | 2 2 |  | Automotive Fluid Resistance per Chrysler LP-463PB-57-03 | Pass/Fail per Spec. 【中】按规范判定合格/不合格 | Supplier 【中】供应商 | Comp 【中】零件级(Comp) | DV PV 【中】DV/PV | 2 2 |  | Automotive Fluid Resistance per Chrysler LP-463PB-57-03 | Pass/Fail per Spec. 【中】按规范判定合格/不合格 | Supplier 【中】供应商 | Comp 【中】零件级(Comp) | DV PV 【中】DV/PV | 2 2 |  | Automotive Fluid Resistance per Chrysler LP-463PB-57-03 | Pass/Fail per Spec. 【中】按规范判定合格/不合格 | Supplier 【中】供应商 | Comp 【中】零件级(Comp) | DV PV 【中】DV/PV | 2 2 |  | Automotive Fluid Resistance per Chrysler LP-463PB-57-03 | Pass/Fail per Spec. 【中】按规范判定合格/不合格 | Supplier 【中】供应商 | Comp 【中】零件级(Comp) | DV PV 【中】DV/PV | 2 2 |  | Automotive Fluid Resistance per Chrysler LP-463PB-57-03 | Pass/Fail per Spec. 【中】按规范判定合格/不合格 | Supplier 【中】供应商 | Comp 【中】零件级(Comp) | DV PV 【中】DV/PV | 2 2 |  | Automotive Fluid Resistance per Chrysler LP-463PB-57-03 | Pass/Fail per Spec. 【中】按规范判定合格/不合格 | Supplier 【中】供应商 | Comp 【中】零件级(Comp) | DV PV 【中】DV/PV | 2 2 |  | Automotive Fluid Resistance per Chrysler LP-463PB-57-03 | Pass/Fail per Spec. 【中】按规范判定合格/不合格 | Supplier 【中】供应商 | Comp 【中】零件级(Comp) | DV PV 【中】DV/PV | 2 2 |  | Automotive Fluid Resistance per Chrysler LP-463PB-57-03 | Pass/Fail per Spec. 【中】按规范判定合格/不合格 | Supplier 【中】供应商 | Comp 【中】零件级(Comp) | DV PV 【中】DV/PV | 2 2 |  | Automotive Fluid Resistance per Chrysler LP-463PB-57-03 | Pass/Fail per Spec. 【中】按规范判定合格/不合格 | Supplier 【中】供应商 | Comp 【中】零件级(Comp) | DV PV 【中】DV/PV | 2 2 |  | Automotive Fluid Resistance per Chrysler LP-463PB-57-03 | Pass/Fail per Spec. 【中】按规范判定合格/不合格 | Supplier 【中】供应商 | Comp 【中】零件级(Comp) | DV PV 【中】DV/PV | 2 2 |  | Automotive Fluid Resistance per Chrysler LP-463PB-57-03 | Pass/Fail per Spec. 【中】按规范判定合格/不合格 | Supplier 【中】供应商 | Comp 【中】零件级(Comp) | DV PV 【中】DV/PV | 2 2 |  | Automotive Fluid Resistance per Chrysler LP-463PB-57-03 | Pass/Fail per Spec. 【中】按规范判定合格/不合格 | Supplier 【中】供应商 | Comp 【中】零件级(Comp) | DV PV 【中】DV/PV | 2 2 |  | Automotive Fluid Resistance per Chrysler LP-463PB-57-03 | Pass/Fail per Spec. 【中】按规范判定合格/不合格 | Supplier 【中】供应商 | Comp 【中】零件级(Comp) | DV PV 【中】DV/PV | 2 2 |  | Automotive Fluid Resistance per Chrysler LP-463PB-57-03 | Pass/Fail per Spec. 【中】按规范判定合格/不合格 | Supplier 【中】供应商 | Comp 【中】零件级(Comp) | DV PV 【中】DV/PV | 2 2 |  | Automotive Fluid Resistance per Chrysler LP-463PB-57-03 | Pass/Fail per Spec. 【中】按规范判定合格/不合格 | Supplier 【中】供应商 | Comp 【中】零件级(Comp) | DV PV 【中】DV/PV | 2 2 |  | Automotive Fluid Resistance per Chrysler LP-463PB-57-03 | Pass/Fail per Spec. 【中】按规范判定合格/不合格 | Supplier 【中】供应商 | Comp 【中】零件级(Comp) | DV PV 【中】DV/PV | 2 2 |  | Automotive Fluid Resistance per Chrysler LP-463PB-57-03 | Pass/Fail per Spec. 【中】按规范判定合格/不合格 | Supplier 【中】供应商 | Comp 【中】零件级(Comp) | DV PV 【中】DV/PV | 2 2 |  | Automotive Fluid Resistance per Chrysler LP-463PB-57-03 | Pass/Fail per Spec. 【中】按规范判定合格/不合格 | Supplier 【中】供应商 | Comp 【中】零件级(Comp) | DV PV 【中】DV/PV | 2 2 |  | Automotive Fluid Resistance per Chrysler LP-463PB-57-03 | Pass/Fail per Spec. 【中】按规范判定合格/不合格 | Supplier 【中】供应商 | Comp 【中】零件级(Comp) | DV PV 【中】DV/PV | 2 2 |  | Automotive Fluid Resistance per Chrysler LP-463PB-57-03 | Pass/Fail per Spec. 【中】按规范判定合格/不合格 | Supplier 【中】供应商 | Comp 【中】零件级(Comp) | DV PV 【中】DV/PV | 2 2 |  | Automotive Fluid Resistance per Chrysler LP-463PB-57-03 | Pass/Fail per Spec. 【中】按规范判定合格/不合格 | Supplier 【中】供应商 | Comp 【中】零件级(Comp) | DV PV 【中】DV/PV | 2 2 |  | Automotive Fluid Resistance per Chrysler LP-463PB-57-03 | Pass/Fail per Spec. 【中】按规范判定合格/不合格 | Supplier 【中】供应商 | Comp 【中】零件级(Comp) | DV PV 【中】DV/PV | 2 2 |  | Automotive Fluid Resistance per Chrysler LP-463PB-57-03 | Pass/Fail per Spec. 【中】按规范判定合格/不合格 | Supplier 【中】供应商 | Comp 【中】零件级(Comp) | DV PV 【中】DV/PV | 2 2 |  | Automotive Fluid Resistance per Chrysler LP-463PB-57-03 | Pass/Fail per Spec. 【中】按规范判定合格/不合格 | Supplier 【中】供应商 | Comp 【中】零件级(Comp) | DV PV 【中】DV/PV | 2 2 |  | Automotive Fluid Resistance per Chrysler LP-463PB-57-03 | Pass/Fail per Spec. 【中】按规范判定合格/不合格 | Supplier 【中】供应商 | Comp 【中】零件级(Comp) | DV PV 【中】DV/PV | 2 2 |  | Automotive Fluid Resistance per Chrysler LP-463PB-57-03 | Pass/Fail per Spec. 【中】按规范判定合格/不合格 | Supplier 【中】供应商 | Comp 【中】零件级(Comp) | DV PV 【中】DV/PV | 2 2 |  | Automotive Fluid Resistance per Chrysler LP-463PB-57-03 | Pass/Fail per Spec. 【中】按规范判定合格/不合格 | Supplier 【中】供应商 | Comp 【中】零件级(Comp) | DV PV 【中】DV/PV | 2 2 |  | Automotive Fluid Resistance per Chrysler LP-463PB-57-03 | Pass/Fail per Spec. 【中】按规范判定合格/不合格 | Supplier 【中】供应商 | Comp 【中】零件级(Comp) | DV PV 【中】DV/PV | 2 2 |  | Automotive Fluid Resistance per Chrysler LP-463PB-57-03 | Pass/Fail per Spec. 【中】按规范判定合格/不合格 | Supplier 【中】供应商 | Comp 【中】零件级(Comp) | DV PV 【中】DV/PV | 2 2 |  | Automotive Fluid Resistance per Chrysler LP-463PB-57-03 | Pass/Fail per Spec. 【中】按规范判定合格/不合格 | Supplier 【中】供应商 | Comp 【中】零件级(Comp) | DV PV 【中】DV/PV | 2 2 |  | Automotive Fluid Resistance per Chrysler LP-463PB-57-03 | Pass/Fail per Spec. 【中】按规范判定合格/不合格 | Supplier 【中】供应商 | Comp 【中】零件级(Comp) | DV PV 【中】DV/PV | 2 2 |  | Automotive Fluid Resistance per Chrysler LP-463PB-57-03 | Pass/Fail per Spec. 【中】按规范判定合格/不合格 | Supplier 【中】供应商 | Comp 【中】零件级(Comp) | DV PV 【中】DV/PV | 2 2 |  | Automotive Fluid Resistance per Chrysler LP-463PB-57-03 | Pass/Fail per Spec. 【中】按规范判定合格/不合格 | Supplier 【中】供应商 | Comp 【中】零件级(Comp) | DV PV 【中】DV/PV | 2 2 |  | Automotive Fluid Resistance per Chrysler LP-463PB-57-03 | Pass/Fail per Spec. 【中】按规范判定合格/不合格 | Supplier 【中】供应商 | Comp 【中】零件级(Comp) | DV PV 【中】DV/PV | 2 2 |  | Automotive Fluid Resistance per Chrysler LP-463PB-57-03 | Pass/Fail per Spec. 【中】按规范判定合格/不合格 | Supplier 【中】供应商 | Comp 【中】零件级(Comp) | DV PV 【中】DV/PV | 2 2 |  | Automotive Fluid Resistance per Chrysler LP-463PB-57-03 | Pass/Fail per Spec. 【中】按规范判定合格/不合格 | Supplier 【中】供应商 | Comp 【中】零件级(Comp) | DV PV 【中】DV/PV | 2 2 |  | Automotive Fluid Resistance per Chrysler LP-463PB-57-03 | Pass/Fail per Spec. 【中】按规范判定合格/不合格 | Supplier 【中】供应商 | Comp 【中】零件级(Comp) | DV PV 【中】DV/PV | 2 2 |  | Automotive Fluid Resistance per Chrysler LP-463PB-57-03 | Pass/Fail per Spec. 【中】按规范判定合格/不合格 | Supplier 【中】供应商 | Comp 【中】零件级(Comp) | DV PV 【中】DV/PV | 2 2 |  | Automotive Fluid Resistance per Chrysler LP-463PB-57-03 | Pass/Fail per Spec. 【中】按规范判定合格/不合格 | Supplier 【中】供应商 | Comp 【中】零件级(Comp) | DV PV 【中】DV/PV | 2 2 |  | Automotive Fluid Resistance per Chrysler LP-463PB-57-03 | Pass/Fail per Spec. 【中】按规范判定合格/不合格 | Supplier 【中】供应商 | Comp 【中】零件级(Comp) | DV PV 【中】DV/PV | 2 2 |  | Automotive Fluid Resistance per Chrysler LP-463PB-57-03 | Pass/Fail per Spec. 【中】按规范判定合格/不合格 | Supplier 【中】供应商 | Comp 【中】零件级(Comp) | DV PV 【中】DV/PV | 2 2 |  | Automotive Fluid Resistance per Chrysler LP-463PB-57-03 | Pass/Fail per Spec. 【中】按规范判定合格/不合格 | Supplier 【中】供应商 | Comp 【中】零件级(Comp) | DV PV 【中】DV/PV | 2 2 |  | Automotive Fluid Resistance per Chrysler LP-463PB-57-03 | Pass/Fail per Spec. 【中】按规范判定合格/不合格 | Supplier 【中】供应商 | Comp 【中】零件级(Comp) | DV PV 【中】DV/PV | 2 2 |  | Automotive Fluid Resistance per Chrysler LP-463PB-57-03 | Pass/Fail per Spec. 【中】按规范判定合格/不合格 | Supplier 【中】供应商 | Comp 【中】零件级(Comp) | DV PV 【中】DV/PV | 2 2 |  | Automotive Fluid Resistance per Chrysler LP-463PB-57-03 | Pass/Fail per Spec. 【中】按规范判定合格/不合格 | Supplier 【中】供应商 | Comp 【中】零件级(Comp) | DV PV 【中】DV/PV | 2 2 |  | Automotive Fluid Resistance per Chrysler LP-463PB-57-03 | Pass/Fail per Spec. 【中】按规范判定合格/不合格 | Supplier 【中】供应商 | Comp 【中】零件级(Comp) | DV PV 【中】DV/PV | 2 2 |  | Automotive Fluid Resistance per Chrysler LP-463PB-57-03 | Pass/Fail per Spec. 【中】按规范判定合格/不合格 | Supplier 【中】供应商 | Comp 【中】零件级(Comp) | DV PV 【中】DV/PV | 2 2 |  | Automotive Fluid Resistance per Chrysler LP-463PB-57-03 | Pass/Fail per Spec. 【中】按规范判定合格/不合格 | Supplier 【中】供应商 | Comp 【中】零件级(Comp) | DV PV 【中】DV/PV | 2 2 |  | Automotive Fluid Resistance per Chrysler LP-463PB-57-03 | Pass/Fail per Spec. 【中】按规范判定合格/不合格 | Supplier 【中】供应商 | Comp 【中】零件级(Comp) | DV PV 【中】DV/PV | 2 2 |  | Automotive Fluid Resistance per Chrysler LP-463PB-57-03 | Pass/Fail per Spec. 【中】按规范判定合格/不合格 | Supplier 【中】供应商 | Comp 【中】零件级(Comp) | DV PV 【中】DV/PV | 2 2 |  | Automotive Fluid Resistance per Chrysler LP-463PB-57-03 | Pass/Fail per Spec. 【中】按规范判定合格/不合格 | Supplier 【中】供应商 | Comp 【中】零件级(Comp) | DV PV 【中】DV/PV | 2 2 |  | Automotive Fluid Resistance per Chrysler LP-463PB-57-03 | Pass/Fail per Spec. 【中】按规范判定合格/不合格 | Supplier 【中】供应商 | Comp 【中】零件级(Comp) | DV PV 【中】DV/PV | 2 2 |  | Automotive Fluid Resistance per Chrysler LP-463PB-57-03 | Pass/Fail per Spec. 【中】按规范判定合格/不合格 | Supplier 【中】供应商 | Comp 【中】零件级(Comp) | DV PV 【中】DV/PV | 2 2 |  | Automotive Fluid Resistance per Chrysler LP-463PB-57-03 | Pass/Fail per Spec. 【中】按规范判定合格/不合格 | Supplier 【中】供应商 | Comp 【中】零件级(Comp) | DV PV 【中】DV/PV | 2 2 |  | Automotive Fluid Resistance per Chrysler LP-463PB-57-03 | Pass/Fail per Spec. 【中】按规范判定合格/不合格 | Supplier 【中】供应商 | Comp 【中】零件级(Comp) | DV PV 【中】DV/PV | 2 2 |  | Automotive Fluid Resistance per Chrysler LP-463PB-57-03 | Pass/Fail per Spec. 【中】按规范判定合格/不合格 | Supplier 【中】供应商 | Comp 【中】零件级(Comp) | DV PV 【中】DV/PV | 2 2 |  | Automotive Fluid Resistance per Chrysler LP-463PB-57-03 | Pass/Fail per Spec. 【中】按规范判定合格/不合格 | Supplier 【中】供应商 | Comp 【中】零件级(Comp) | DV PV 【中】DV/PV | 2 2 |  | Automotive Fluid Resistance per Chrysler LP-463PB-57-03 | Pass/Fail per Spec. 【中】按规范判定合格/不合格 | Supplier 【中】供应商 | Comp 【中】零件级(Comp) | DV PV 【中】DV/PV | 2 2 |  | Automotive Fluid Resistance per Chrysler LP-463PB-57-03 | Pass/Fail per Spec. 【中】按规范判定合格/不合格 | Supplier 【中】供应商 | Comp 【中】零件级(Comp) | DV PV 【中】DV/PV | 2 2 |  | Automotive Fluid Resistance per Chrysler LP-463PB-57-03 | Pass/Fail per Spec. 【中】按规范判定合格/不合格 | Supplier 【中】供应商 | Comp 【中】零件级(Comp) | DV PV 【中】DV/PV | 2 2 |  | Automotive Fluid Resistance per Chrysler LP-463PB-57-03 | Pass/Fail per Spec. 【中】按规范判定合格/不合格 | Supplier 【中】供应商 | Comp 【中】零件级(Comp) | DV PV 【中】DV/PV | 2 2 |  | Automotive Fluid Resistance per Chrysler LP-463PB-57-03 | Pass/Fail per Spec. 【中】按规范判定合格/不合格 | Supplier 【中】供应商 | Comp 【中】零件级(Comp) | DV PV 【中】DV/PV | 2 2 |  | Automotive Fluid Resistance per Chrysler LP-463PB-57-03 | Pass/Fail per Spec. 【中】按规范判定合格/不合格 | Supplier 【中】供应商 | Comp 【中】零件级(Comp) | DV PV 【中】DV/PV | 2 2 |  | Automotive Fluid Resistance per Chrysler LP-463PB-57-03 | Pass/Fail per Spec. 【中】按规范判定合格/不合格 | Supplier 【中】供应商 | Comp 【中】零件级(Comp) | DV PV 【中】DV/PV | 2 2 |  | Automotive Fluid Resistance per Chrysler LP-463PB-57-03 | Pass/Fail per Spec. 【中】按规范判定合格/不合格 | Supplier 【中】供应商 | Comp 【中】零件级(Comp) | DV PV 【中】DV/PV | 2 2 |  | Automotive Fluid Resistance per Chrysler LP-463PB-57-03 | Pass/Fail per Spec. 【中】按规范判定合格/不合格 | Supplier 【中】供应商 | Comp 【中】零件级(Comp) | DV PV 【中】DV/PV | 2 2 |  | Automotive Fluid Resistance per Chrysler LP-463PB-57-03 | Pass/Fail per Spec. 【中】按规范判定合格/不合格 | Supplier 【中】供应商 | Comp 【中】零件级(Comp) | DV PV 【中】DV/PV | 2 2 |  | Automotive Fluid Resistance per Chrysler LP-463PB-57-03 | Pass/Fail per Spec. 【中】按规范判定合格/不合格 | Supplier 【中】供应商 | Comp 【中】零件级(Comp) | DV PV 【中】DV/PV | 2 2 |  | Automotive Fluid Resistance per Chrysler LP-463PB-57-03 | Pass/Fail per Spec. 【中】按规范判定合格/不合格 | Supplier 【中】供应商 | Comp 【中】零件级(Comp) | DV PV 【中】DV/PV | 2 2 |  | Automotive Fluid Resistance per Chrysler LP-463PB-57-03 | Pass/Fail per Spec. 【中】按规范判定合格/不合格 | Supplier 【中】供应商 | Comp 【中】零件级(Comp) | DV PV 【中】DV/PV | 2 2 |  | Automotive Fluid Resistance per Chrysler LP-463PB-57-03 | Pass/Fail per Spec. 【中】按规范判定合格/不合格 | Supplier 【中】供应商 | Comp 【中】零件级(Comp) | DV PV 【中】DV/PV | 2 2 |  | Automotive Fluid Resistance per Chrysler LP-463PB-57-03 | Pass/Fail per Spec. 【中】按规范判定合格/不合格 | Supplier 【中】供应商 | Comp 【中】零件级(Comp) | DV PV 【中】DV/PV | 2 2 |  | Automotive Fluid Resistance per Chrysler LP-463PB-57-03 | Pass/Fail per Spec. 【中】按规范判定合格/不合格 | Supplier 【中】供应商 | Comp 【中】零件级(Comp) | DV PV 【中】DV/PV | 2 2 |  | Automotive Fluid Resistance per Chrysler LP-463PB-57-03 | Pass/Fail per Spec. 【中】按规范判定合格/不合格 | Supplier 【中】供应商 | Comp 【中】零件级(Comp) | DV PV 【中】DV/PV | 2 2 |  | Automotive Fluid Resistance per Chrysler LP-463PB-57-03 | Pass/Fail per Spec. 【中】按规范判定合格/不合格 | Supplier 【中】供应商 | Comp 【中】零件级(Comp) | DV PV 【中】DV/PV | 2 2 |  | Automotive Fluid Resistance per Chrysler LP-463PB-57-03 | Pass/Fail per Spec. 【中】按规范判定合格/不合格 | Supplier 【中】供应商 | Comp 【中】零件级(Comp) | DV PV 【中】DV/PV | 2 2 |  | Automotive Fluid Resistance per Chrysler LP-463PB-57-03 | Pass/Fail per Spec. 【中】按规范判定合格/不合格 | Supplier 【中】供应商 | Comp 【中】零件级(Comp) | DV PV 【中】DV/PV | 2 2 |  | Automotive Fluid Resistance per Chrysler LP-463PB-57-03 | Pass/Fail per Spec. 【中】按规范判定合格/不合格 | Supplier 【中】供应商 | Comp 【中】零件级(Comp) | DV PV 【中】DV/PV | 2 2 |  | Automotive Fluid Resistance per Chrysler LP-463PB-57-03 | Pass/Fail per Spec. 【中】按规范判定合格/不合格 | Supplier 【中】供应商 | Comp 【中】零件级(Comp) | DV PV 【中】DV/PV | 2 2 |  | Automotive Fluid Resistance per Chrysler LP-463PB-57-03 | Pass/Fail per Spec. 【中】按规范判定合格/不合格 | Supplier 【中】供应商 | Comp 【中】零件级(Comp) | DV PV 【中】DV/PV | 2 2 |  | Automotive Fluid Resistance per Chrysler LP-463PB-57-03 | Pass/Fail per Spec. 【中】按规范判定合格/不合格 | Supplier 【中】供应商 | Comp 【中】零件级(Comp) | DV PV 【中】DV/PV | 2 2 |  | Automotive Fluid Resistance per Chrysler LP-463PB-57-03 | Pass/Fail per Spec. 【中】按规范判定合格/不合格 | Supplier 【中】供应商 | Comp 【中】零件级(Comp) | DV PV 【中】DV/PV | 2 2 |  | Automotive Fluid Resistance per Chrysler LP-463PB-57-03 | Pass/Fail per Spec. 【中】按规范判定合格/不合格 | Supplier 【中】供应商 | Comp 【中】零件级(Comp) | DV PV 【中】DV/PV | 2 2 |  | Automotive Fluid Resistance per Chrysler LP-463PB-57-03 | Pass/Fail per Spec. 【中】按规范判定合格/不合格 | Supplier 【中】供应商 | Comp 【中】零件级(Comp) | DV PV 【中】DV/PV | 2 2 |  | Automotive Fluid Resistance per Chrysler LP-463PB-57-03 | Pass/Fail per Spec. 【中】按规范判定合格/不合格 | Supplier 【中】供应商 | Comp 【中】零件级(Comp) | DV PV 【中】DV/PV | 2 2 |  | Automotive Fluid Resistance per Chrysler LP-463PB-57-03 | Pass/Fail per Spec. 【中】按规范判定合格/不合格 | Supplier 【中】供应商 | Comp 【中】零件级(Comp) | DV PV 【中】DV/PV | 2 2 |  | Automotive Fluid Resistance per Chrysler LP-463PB-57-03 | Pass/Fail per Spec. 【中】按规范判定合格/不合格 | Supplier 【中】供应商 | Comp 【中】零件级(Comp) | DV PV 【中】DV/PV | 2 2 |  | Automotive Fluid Resistance per Chrysler LP-463PB-57-03 | Pass/Fail per Spec. 【中】按规范判定合格/不合格 | Supplier 【中】供应商 | Comp 【中】零件级(Comp) | DV PV 【中】DV/PV | 2 2 |  | Automotive Fluid Resistance per Chrysler LP-463PB-57-03 | Pass/Fail per Spec. 【中】按规范判定合格/不合格 | Supplier 【中】供应商 | Comp 【中】零件级(Comp) | DV PV 【中】DV/PV | 2 2 |  | Automotive Fluid Resistance per Chrysler LP-463PB-57-03 | Pass/Fail per Spec. 【中】按规范判定合格/不合格 | Supplier 【中】供应商 | Comp 【中】零件级(Comp) | DV PV 【中】DV/PV | 2 2 |  | Automotive Fluid Resistance per Chrysler LP-463PB-57-03 | Pass/Fail per Spec. 【中】按规范判定合格/不合格 | Supplier 【中】供应商 | Comp 【中】零件级(Comp) | DV PV 【中】DV/PV | 2 2 |  | Automotive Fluid Resistance per Chrysler LP-463PB-57-03 | Pass/Fail per Spec. 【中】按规范判定合格/不合格 | Supplier 【中】供应商 | Comp 【中】零件级(Comp) | DV PV 【中】DV/PV | 2 2 |  | Automotive Fluid Resistance per Chrysler LP-463PB-57-03 | Pass/Fail per Spec. 【中】按规范判定合格/不合格 | Supplier 【中】供应商 | Comp 【中】零件级(Comp) | DV PV 【中】DV/PV | 2 2 |  | Automotive Fluid Resistance per Chrysler LP-463PB-57-03 | Pass/Fail per Spec. 【中】按规范判定合格/不合格 | Supplier 【中】供应商 | Comp 【中】零件级(Comp) | DV PV 【中】DV/PV | 2 2 |  | Automotive Fluid Resistance per Chrysler LP-463PB-57-03 | Pass/Fail per Spec. 【中】按规范判定合格/不合格 | Supplier 【中】供应商 | Comp 【中】零件级(Comp) | DV PV 【中】DV/PV | 2 2 |  | Automotive Fluid Resistance per Chrysler LP-463PB-57-03 | Pass/Fail per Spec. 【中】按规范判定合格/不合格 | Supplier 【中】供应商 | Comp 【中】零件级(Comp) | DV PV 【中】DV/PV | 2 2 |  | Automotive Fluid Resistance per Chrysler LP-463PB-57-03 | Pass/Fail per Spec. 【中】按规范判定合格/不合格 | Supplier 【中】供应商 | Comp 【中】零件级(Comp) | DV PV 【中】DV/PV | 2 2 |  | Automotive Fluid Resistance per Chrysler LP-463PB-57-03 | Pass/Fail per Spec. 【中】按规范判定合格/不合格 | Supplier 【中】供应商 | Comp 【中】零件级(Comp) | DV PV 【中】DV/PV | 2 2 |  | Automotive Fluid Resistance per Chrysler LP-463PB-57-03 | Pass/Fail per Spec. 【中】按规范判定合格/不合格 | Supplier 【中】供应商 | Comp 【中】零件级(Comp) | DV PV 【中】DV/PV | 2 2 |  | Automotive Fluid Resistance per Chrysler LP-463PB-57-03 | Pass/Fail per Spec. 【中】按规范判定合格/不合格 | Supplier 【中】供应商 | Comp 【中】零件级(Comp) | DV PV 【中】DV/PV | 2 2 |  | Automotive Fluid Resistance per Chrysler LP-463PB-57-03 | Pass/Fail per Spec. 【中】按规范判定合格/不合格 | Supplier 【中】供应商 | Comp 【中】零件级(Comp) | DV PV 【中】DV/PV | 2 2 |  | Automotive Fluid Resistance per Chrysler LP-463PB-57-03 | Pass/Fail per Spec. 【中】按规范判定合格/不合格 | Supplier 【中】供应商 | Comp 【中】零件级(Comp) | DV PV 【中】DV/PV | 2 2 |  | Automotive Fluid Resistance per Chrysler LP-463PB-57-03 | Pass/Fail per Spec. 【中】按规范判定合格/不合格 | Supplier 【中】供应商 | Comp 【中】零件级(Comp) | DV PV 【中】DV/PV | 2 2 |  | Automotive Fluid Resistance per Chrysler LP-463PB-57-03 | Pass/Fail per Spec. 【中】按规范判定合格/不合格 | Supplier 【中】供应商 | Comp 【中】零件级(Comp) | DV PV 【中】DV/PV | 2 2 |  | Automotive Fluid Resistance per Chrysler LP-463PB-57-03 | Pass/Fail per Spec. 【中】按规范判定合格/不合格 | Supplier 【中】供应商 | Comp 【中】零件级(Comp) | DV PV 【中】DV/PV | 2 2 |  | Automotive Fluid Resistance per Chrysler LP-463PB-57-03 | Pass/Fail per Spec. 【中】按规范判定合格/不合格 | Supplier 【中】供应商 | Comp 【中】零件级(Comp) | DV PV 【中】DV/PV | 2 2 |  | Automotive Fluid Resistance per Chrysler LP-463PB-57-03 | Pass/Fail per Spec. 【中】按规范判定合格/不合格 | Supplier 【中】供应商 | Comp 【中】零件级(Comp) | DV PV 【中】DV/PV | 2 2 |  | Automotive Fluid Resistance per Chrysler LP-463PB-57-03 | Pass/Fail per Spec. 【中】按规范判定合格/不合格 | Supplier 【中】供应商 | Comp 【中】零件级(Comp) | DV PV 【中】DV/PV | 2 2 |  | Automotive Fluid Resistance per Chrysler LP-463PB-57-03 | Pass/Fail per Spec. 【中】按规范判定合格/不合格 | Supplier 【中】供应商 | Comp 【中】零件级(Comp) | DV PV 【中】DV/PV | 2 2 |  | Automotive Fluid Resistance per Chrysler LP-463PB-57-03 | Pass/Fail per Spec. 【中】按规范判定合格/不合格 | Supplier 【中】供应商 | Comp 【中】零件级(Comp) | DV PV 【中】DV/PV | 2 2 |  | Automotive Fluid Resistance per Chrysler LP-463PB-57-03 | Pass/Fail per Spec. 【中】按规范判定合格/不合格 | Supplier 【中】供应商 | Comp 【中】零件级(Comp) | DV PV 【中】DV/PV | 2 2 |  | Automotive Fluid Resistance per Chrysler LP-463PB-57-03 | Pass/Fail per Spec. 【中】按规范判定合格/不合格 | Supplier 【中】供应商 | Comp 【中】零件级(Comp) | DV PV 【中】DV/PV | 2 2 |  | Automotive Fluid Resistance per Chrysler LP-463PB-57-03 | Pass/Fail per Spec. 【中】按规范判定合格/不合格 | Supplier 【中】供应商 | Comp 【中】零件级(Comp) | DV PV 【中】DV/PV | 2 2 |  | Automotive Fluid Resistance per Chrysler LP-463PB-57-03 | Pass/Fail per Spec. 【中】按规范判定合格/不合格 | Supplier 【中】供应商 | Comp 【中】零件级(Comp) | DV PV 【中】DV/PV | 2 2 |  | Automotive Fluid Resistance per Chrysler LP-463PB-57-03 | Pass/Fail per Spec. 【中】按规范判定合格/不合格 | Supplier 【中】供应商 | Comp 【中】零件级(Comp) | DV PV 【中】DV/PV | 2 2 |  | Automotive Fluid Resistance per Chrysler LP-463PB-57-03 | Pass/Fail per Spec. 【中】按规范判定合格/不合格 | Supplier 【中】供应商 | Comp 【中】零件级(Comp) | DV PV 【中】DV/PV | 2 2 |  | Automotive Fluid Resistance per Chrysler LP-463PB-57-03 | Pass/Fail per Spec. 【中】按规范判定合格/不合格 | Supplier 【中】供应商 | Comp 【中】零件级(Comp) | DV PV 【中】DV/PV | 2 2 |  | Automotive Fluid Resistance per Chrysler LP-463PB-57-03 | Pass/Fail per Spec. 【中】按规范判定合格/不合格 | Supplier 【中】供应商 | Comp 【中】零件级(Comp) | DV PV 【中】DV/PV | 2 2 |  | Automotive Fluid Resistance per Chrysler LP-463PB-57-03 | Pass/Fail per Spec. 【中】按规范判定合格/不合格 | Supplier 【中】供应商 | Comp 【中】零件级(Comp) | DV PV 【中】DV/PV | 2 2 |  | Automotive Fluid Resistance per Chrysler LP-463PB-57-03 | Pass/Fail per Spec. 【中】按规范判定合格/不合格 | Supplier 【中】供应商 | Comp 【中】零件级(Comp) | DV PV 【中】DV/PV | 2 2 |  | Automotive Fluid Resistance per Chrysler LP-463PB-57-03 | Pass/Fail per Spec. 【中】按规范判定合格/不合格 | Supplier 【中】供应商 | Comp 【中】零件级(Comp) | DV PV 【中】DV/PV | 2 2 |  | Automotive Fluid Resistance per Chrysler LP-463PB-57-03 | Pass/Fail per Spec. 【中】按规范判定合格/不合格 | Supplier 【中】供应商 | Comp 【中】零件级(Comp) | DV PV 【中】DV/PV | 2 2 |  | Automotive Fluid Resistance per Chrysler LP-463PB-57-03 | Pass/Fail per Spec. 【中】按规范判定合格/不合格 | Supplier 【中】供应商 | Comp 【中】零件级(Comp) | DV PV 【中】DV/PV | 2 2 |  | Automotive Fluid Resistance per Chrysler LP-463PB-57-03 | Pass/Fail per Spec. 【中】按规范判定合格/不合格 | Supplier 【中】供应商 | Comp 【中】零件级(Comp) | DV PV 【中】DV/PV | 2 2 |  | Automotive Fluid Resistance per Chrysler LP-463PB-57-03 | Pass/Fail per Spec. 【中】按规范判定合格/不合格 | Supplier 【中】供应商 | Comp 【中】零件级(Comp) | DV PV 【中】DV/PV | 2 2 |  | Automotive Fluid Resistance per Chrysler LP-463PB-57-03 | Pass/Fail per Spec. 【中】按规范判定合格/不合格 | Supplier 【中】供应商 | Comp 【中】零件级(Comp) | DV PV 【中】DV/PV | 2 2 |  | Automotive Fluid Resistance per Chrysler LP-463PB-57-03 | Pass/Fail per Spec. 【中】按规范判定合格/不合格 | Supplier 【中】供应商 | Comp 【中】零件级(Comp) | DV PV 【中】DV/PV | 2 2 |  | Automotive Fluid Resistance per Chrysler LP-463PB-57-03 | Pass/Fail per Spec. 【中】按规范判定合格/不合格 | Supplier 【中】供应商 | Comp 【中】零件级(Comp) | DV PV 【中】DV/PV | 2 2 |  | Automotive Fluid Resistance per Chrysler LP-463PB-57-03 | Pass/Fail per Spec. 【中】按规范判定合格/不合格 | Supplier 【中】供应商 | Comp 【中】零件级(Comp) | DV PV 【中】DV/PV | 2 2 |  | Automotive Fluid Resistance per Chrysler LP-463PB-57-03 | Pass/Fail per Spec. 【中】按规范判定合格/不合格 | Supplier 【中】供应商 | Comp 【中】零件级(Comp) | DV PV 【中】DV/PV | 2 2 |  | Automotive Fluid Resistance per Chrysler LP-463PB-57-03 | Pass/Fail per Spec. 【中】按规范判定合格/不合格 | Supplier 【中】供应商 | Comp 【中】零件级(Comp) | DV PV 【中】DV/PV | 2 2 |  | Automotive Fluid Resistance per Chrysler LP-463PB-57-03 | Pass/Fail per Spec. 【中】按规范判定合格/不合格 | Supplier 【中】供应商 | Comp 【中】零件级(Comp) | DV PV 【中】DV/PV | 2 2 |  | Automotive Fluid Resistance per Chrysler LP-463PB-57-03 | Pass/Fail per Spec. 【中】按规范判定合格/不合格 | Supplier 【中】供应商 | Comp 【中】零件级(Comp) | DV PV 【中】DV/PV | 2 2 |  | Automotive Fluid Resistance per Chrysler LP-463PB-57-03 | Pass/Fail per Spec. 【中】按规范判定合格/不合格 | Supplier 【中】供应商 | Comp 【中】零件级(Comp) | DV PV 【中】DV/PV | 2 2 |  | Automotive Fluid Resistance per Chrysler LP-463PB-57-03 | Pass/Fail per Spec. 【中】按规范判定合格/不合格 | Supplier 【中】供应商 | Comp 【中】零件级(Comp) | DV PV 【中】DV/PV | 2 2 |  | Automotive Fluid Resistance per Chrysler LP-463PB-57-03 | Pass/Fail per Spec. 【中】按规范判定合格/不合格 | Supplier 【中】供应商 | Comp 【中】零件级(Comp) | DV PV 【中】DV/PV | 2 2 |  | Automotive Fluid Resistance per Chrysler LP-463PB-57-03 | Pass/Fail per Spec. 【中】按规范判定合格/不合格 | Supplier 【中】供应商 | Comp 【中】零件级(Comp) | DV PV 【中】DV/PV | 2 2 |  | Automotive Fluid Resistance per Chrysler LP-463PB-57-03 | Pass/Fail per Spec. 【中】按规范判定合格/不合格 | Supplier 【中】供应商 | Comp 【中】零件级(Comp) | DV PV 【中】DV/PV | 2 2 |  | Automotive Fluid Resistance per Chrysler LP-463PB-57-03 | Pass/Fail per Spec. 【中】按规范判定合格/不合格 | Supplier 【中】供应商 | Comp 【中】零件级(Comp) | DV PV 【中】DV/PV | 2 2 |  | Automotive Fluid Resistance per Chrysler LP-463PB-57-03 | Pass/Fail per Spec. 【中】按规范判定合格/不合格 | Supplier 【中】供应商 | Comp 【中】零件级(Comp) | DV PV 【中】DV/PV | 2 2
[16 empty] | Accelerated Service Temperature per Chrysler LP-463DD-08-02 Method II [+180F, -40F] | Pass/Fail per Spec. 【中】按规范判定合格/不合格 | Supplier 【中】供应商 | Comp 【中】零件级(Comp) | DV PV 【中】DV/PV | 2 2 |  | Accelerated Service Temperature per Chrysler LP-463DD-08-02 Method II [+180F, -40F] | Pass/Fail per Spec. 【中】按规范判定合格/不合格 | Supplier 【中】供应商 | Comp 【中】零件级(Comp) | DV PV 【中】DV/PV | 2 2 |  | Accelerated Service Temperature per Chrysler LP-463DD-08-02 Method II [+180F, -40F] | Pass/Fail per Spec. 【中】按规范判定合格/不合格 | Supplier 【中】供应商 | Comp 【中】零件级(Comp) | DV PV 【中】DV/PV | 2 2 |  | Accelerated Service Temperature per Chrysler LP-463DD-08-02 Method II [+180F, -40F] | Pass/Fail per Spec. 【中】按规范判定合格/不合格 | Supplier 【中】供应商 | Comp 【中】零件级(Comp) | DV PV 【中】DV/PV | 2 2 |  | Accelerated Service Temperature per Chrysler LP-463DD-08-02 Method II [+180F, -40F] | Pass/Fail per Spec. 【中】按规范判定合格/不合格 | Supplier 【中】供应商 | Comp 【中】零件级(Comp) | DV PV 【中】DV/PV | 2 2 |  | Accelerated Service Temperature per Chrysler LP-463DD-08-02 Method II [+180F, -40F] | Pass/Fail per Spec. 【中】按规范判定合格/不合格 | Supplier 【中】供应商 | Comp 【中】零件级(Comp) | DV PV 【中】DV/PV | 2 2 |  | Accelerated Service Temperature per Chrysler LP-463DD-08-02 Method II [+180F, -40F] | Pass/Fail per Spec. 【中】按规范判定合格/不合格 | Supplier 【中】供应商 | Comp 【中】零件级(Comp) | DV PV 【中】DV/PV | 2 2 |  | Accelerated Service Temperature per Chrysler LP-463DD-08-02 Method II [+180F, -40F] | Pass/Fail per Spec. 【中】按规范判定合格/不合格 | Supplier 【中】供应商 | Comp 【中】零件级(Comp) | DV PV 【中】DV/PV | 2 2 |  | Accelerated Service Temperature per Chrysler LP-463DD-08-02 Method II [+180F, -40F] | Pass/Fail per Spec. 【中】按规范判定合格/不合格 | Supplier 【中】供应商 | Comp 【中】零件级(Comp) | DV PV 【中】DV/PV | 2 2 |  | Accelerated Service Temperature per Chrysler LP-463DD-08-02 Method II [+180F, -40F] | Pass/Fail per Spec. 【中】按规范判定合格/不合格 | Supplier 【中】供应商 | Comp 【中】零件级(Comp) | DV PV 【中】DV/PV | 2 2 |  | Accelerated Service Temperature per Chrysler LP-463DD-08-02 Method II [+180F, -40F] | Pass/Fail per Spec. 【中】按规范判定合格/不合格 | Supplier 【中】供应商 | Comp 【中】零件级(Comp) | DV PV 【中】DV/PV | 2 2 |  | Accelerated Service Temperature per Chrysler LP-463DD-08-02 Method II [+180F, -40F] | Pass/Fail per Spec. 【中】按规范判定合格/不合格 | Supplier 【中】供应商 | Comp 【中】零件级(Comp) | DV PV 【中】DV/PV | 2 2 |  | Accelerated Service Temperature per Chrysler LP-463DD-08-02 Method II [+180F, -40F] | Pass/Fail per Spec. 【中】按规范判定合格/不合格 | Supplier 【中】供应商 | Comp 【中】零件级(Comp) | DV PV 【中】DV/PV | 2 2 |  | Accelerated Service Temperature per Chrysler LP-463DD-08-02 Method II [+180F, -40F] | Pass/Fail per Spec. 【中】按规范判定合格/不合格 | Supplier 【中】供应商 | Comp 【中】零件级(Comp) | DV PV 【中】DV/PV | 2 2 |  | Accelerated Service Temperature per Chrysler LP-463DD-08-02 Method II [+180F, -40F] | Pass/Fail per Spec. 【中】按规范判定合格/不合格 | Supplier 【中】供应商 | Comp 【中】零件级(Comp) | DV PV 【中】DV/PV | 2 2 |  | Accelerated Service Temperature per Chrysler LP-463DD-08-02 Method II [+180F, -40F] | Pass/Fail per Spec. 【中】按规范判定合格/不合格 | Supplier 【中】供应商 | Comp 【中】零件级(Comp) | DV PV 【中】DV/PV | 2 2 |  | Accelerated Service Temperature per Chrysler LP-463DD-08-02 Method II [+180F, -40F] | Pass/Fail per Spec. 【中】按规范判定合格/不合格 | Supplier 【中】供应商 | Comp 【中】零件级(Comp) | DV PV 【中】DV/PV | 2 2 |  | Accelerated Service Temperature per Chrysler LP-463DD-08-02 Method II [+180F, -40F] | Pass/Fail per Spec. 【中】按规范判定合格/不合格 | Supplier 【中】供应商 | Comp 【中】零件级(Comp) | DV PV 【中】DV/PV | 2 2 |  | Accelerated Service Temperature per Chrysler LP-463DD-08-02 Method II [+180F, -40F] | Pass/Fail per Spec. 【中】按规范判定合格/不合格 | Supplier 【中】供应商 | Comp 【中】零件级(Comp) | DV PV 【中】DV/PV | 2 2 |  | Accelerated Service Temperature per Chrysler LP-463DD-08-02 Method II [+180F, -40F] | Pass/Fail per Spec. 【中】按规范判定合格/不合格 | Supplier 【中】供应商 | Comp 【中】零件级(Comp) | DV PV 【中】DV/PV | 2 2 |  | Accelerated Service Temperature per Chrysler LP-463DD-08-02 Method II [+180F, -40F] | Pass/Fail per Spec. 【中】按规范判定合格/不合格 | Supplier 【中】供应商 | Comp 【中】零件级(Comp) | DV PV 【中】DV/PV | 2 2 |  | Accelerated Service Temperature per Chrysler LP-463DD-08-02 Method II [+180F, -40F] | Pass/Fail per Spec. 【中】按规范判定合格/不合格 | Supplier 【中】供应商 | Comp 【中】零件级(Comp) | DV PV 【中】DV/PV | 2 2 |  | Accelerated Service Temperature per Chrysler LP-463DD-08-02 Method II [+180F, -40F] | Pass/Fail per Spec. 【中】按规范判定合格/不合格 | Supplier 【中】供应商 | Comp 【中】零件级(Comp) | DV PV 【中】DV/PV | 2 2 |  | Accelerated Service Temperature per Chrysler LP-463DD-08-02 Method II [+180F, -40F] | Pass/Fail per Spec. 【中】按规范判定合格/不合格 | Supplier 【中】供应商 | Comp 【中】零件级(Comp) | DV PV 【中】DV/PV | 2 2 |  | Accelerated Service Temperature per Chrysler LP-463DD-08-02 Method II [+180F, -40F] | Pass/Fail per Spec. 【中】按规范判定合格/不合格 | Supplier 【中】供应商 | Comp 【中】零件级(Comp) | DV PV 【中】DV/PV | 2 2 |  | Accelerated Service Temperature per Chrysler LP-463DD-08-02 Method II [+180F, -40F] | Pass/Fail per Spec. 【中】按规范判定合格/不合格 | Supplier 【中】供应商 | Comp 【中】零件级(Comp) | DV PV 【中】DV/PV | 2 2 |  | Accelerated Service Temperature per Chrysler LP-463DD-08-02 Method II [+180F, -40F] | Pass/Fail per Spec. 【中】按规范判定合格/不合格 | Supplier 【中】供应商 | Comp 【中】零件级(Comp) | DV PV 【中】DV/PV | 2 2 |  | Accelerated Service Temperature per Chrysler LP-463DD-08-02 Method II [+180F, -40F] | Pass/Fail per Spec. 【中】按规范判定合格/不合格 | Supplier 【中】供应商 | Comp 【中】零件级(Comp) | DV PV 【中】DV/PV | 2 2 |  | Accelerated Service Temperature per Chrysler LP-463DD-08-02 Method II [+180F, -40F] | Pass/Fail per Spec. 【中】按规范判定合格/不合格 | Supplier 【中】供应商 | Comp 【中】零件级(Comp) | DV PV 【中】DV/PV | 2 2 |  | Accelerated Service Temperature per Chrysler LP-463DD-08-02 Method II [+180F, -40F] | Pass/Fail per Spec. 【中】按规范判定合格/不合格 | Supplier 【中】供应商 | Comp 【中】零件级(Comp) | DV PV 【中】DV/PV | 2 2 |  | Accelerated Service Temperature per Chrysler LP-463DD-08-02 Method II [+180F, -40F] | Pass/Fail per Spec. 【中】按规范判定合格/不合格 | Supplier 【中】供应商 | Comp 【中】零件级(Comp) | DV PV 【中】DV/PV | 2 2 |  | Accelerated Service Temperature per Chrysler LP-463DD-08-02 Method II [+180F, -40F] | Pass/Fail per Spec. 【中】按规范判定合格/不合格 | Supplier 【中】供应商 | Comp 【中】零件级(Comp) | DV PV 【中】DV/PV | 2 2 |  | Accelerated Service Temperature per Chrysler LP-463DD-08-02 Method II [+180F, -40F] | Pass/Fail per Spec. 【中】按规范判定合格/不合格 | Supplier 【中】供应商 | Comp 【中】零件级(Comp) | DV PV 【中】DV/PV | 2 2 |  | Accelerated Service Temperature per Chrysler LP-463DD-08-02 Method II [+180F, -40F] | Pass/Fail per Spec. 【中】按规范判定合格/不合格 | Supplier 【中】供应商 | Comp 【中】零件级(Comp) | DV PV 【中】DV/PV | 2 2 |  | Accelerated Service Temperature per Chrysler LP-463DD-08-02 Method II [+180F, -40F] | Pass/Fail per Spec. 【中】按规范判定合格/不合格 | Supplier 【中】供应商 | Comp 【中】零件级(Comp) | DV PV 【中】DV/PV | 2 2 |  | Accelerated Service Temperature per Chrysler LP-463DD-08-02 Method II [+180F, -40F] | Pass/Fail per Spec. 【中】按规范判定合格/不合格 | Supplier 【中】供应商 | Comp 【中】零件级(Comp) | DV PV 【中】DV/PV | 2 2 |  | Accelerated Service Temperature per Chrysler LP-463DD-08-02 Method II [+180F, -40F] | Pass/Fail per Spec. 【中】按规范判定合格/不合格 | Supplier 【中】供应商 | Comp 【中】零件级(Comp) | DV PV 【中】DV/PV | 2 2 |  | Accelerated Service Temperature per Chrysler LP-463DD-08-02 Method II [+180F, -40F] | Pass/Fail per Spec. 【中】按规范判定合格/不合格 | Supplier 【中】供应商 | Comp 【中】零件级(Comp) | DV PV 【中】DV/PV | 2 2 |  | Accelerated Service Temperature per Chrysler LP-463DD-08-02 Method II [+180F, -40F] | Pass/Fail per Spec. 【中】按规范判定合格/不合格 | Supplier 【中】供应商 | Comp 【中】零件级(Comp) | DV PV 【中】DV/PV | 2 2 |  | Accelerated Service Temperature per Chrysler LP-463DD-08-02 Method II [+180F, -40F] | Pass/Fail per Spec. 【中】按规范判定合格/不合格 | Supplier 【中】供应商 | Comp 【中】零件级(Comp) | DV PV 【中】DV/PV | 2 2 |  | Accelerated Service Temperature per Chrysler LP-463DD-08-02 Method II [+180F, -40F] | Pass/Fail per Spec. 【中】按规范判定合格/不合格 | Supplier 【中】供应商 | Comp 【中】零件级(Comp) | DV PV 【中】DV/PV | 2 2 |  | Accelerated Service Temperature per Chrysler LP-463DD-08-02 Method II [+180F, -40F] | Pass/Fail per Spec. 【中】按规范判定合格/不合格 | Supplier 【中】供应商 | Comp 【中】零件级(Comp) | DV PV 【中】DV/PV | 2 2 |  | Accelerated Service Temperature per Chrysler LP-463DD-08-02 Method II [+180F, -40F] | Pass/Fail per Spec. 【中】按规范判定合格/不合格 | Supplier 【中】供应商 | Comp 【中】零件级(Comp) | DV PV 【中】DV/PV | 2 2 |  | Accelerated Service Temperature per Chrysler LP-463DD-08-02 Method II [+180F, -40F] | Pass/Fail per Spec. 【中】按规范判定合格/不合格 | Supplier 【中】供应商 | Comp 【中】零件级(Comp) | DV PV 【中】DV/PV | 2 2 |  | Accelerated Service Temperature per Chrysler LP-463DD-08-02 Method II [+180F, -40F] | Pass/Fail per Spec. 【中】按规范判定合格/不合格 | Supplier 【中】供应商 | Comp 【中】零件级(Comp) | DV PV 【中】DV/PV | 2 2 |  | Accelerated Service Temperature per Chrysler LP-463DD-08-02 Method II [+180F, -40F] | Pass/Fail per Spec. 【中】按规范判定合格/不合格 | Supplier 【中】供应商 | Comp 【中】零件级(Comp) | DV PV 【中】DV/PV | 2 2 |  | Accelerated Service Temperature per Chrysler LP-463DD-08-02 Method II [+180F, -40F] | Pass/Fail per Spec. 【中】按规范判定合格/不合格 | Supplier 【中】供应商 | Comp 【中】零件级(Comp) | DV PV 【中】DV/PV | 2 2 |  | Accelerated Service Temperature per Chrysler LP-463DD-08-02 Method II [+180F, -40F] | Pass/Fail per Spec. 【中】按规范判定合格/不合格 | Supplier 【中】供应商 | Comp 【中】零件级(Comp) | DV PV 【中】DV/PV | 2 2 |  | Accelerated Service Temperature per Chrysler LP-463DD-08-02 Method II [+180F, -40F] | Pass/Fail per Spec. 【中】按规范判定合格/不合格 | Supplier 【中】供应商 | Comp 【中】零件级(Comp) | DV PV 【中】DV/PV | 2 2 |  | Accelerated Service Temperature per Chrysler LP-463DD-08-02 Method II [+180F, -40F] | Pass/Fail per Spec. 【中】按规范判定合格/不合格 | Supplier 【中】供应商 | Comp 【中】零件级(Comp) | DV PV 【中】DV/PV | 2 2 |  | Accelerated Service Temperature per Chrysler LP-463DD-08-02 Method II [+180F, -40F] | Pass/Fail per Spec. 【中】按规范判定合格/不合格 | Supplier 【中】供应商 | Comp 【中】零件级(Comp) | DV PV 【中】DV/PV | 2 2 |  | Accelerated Service Temperature per Chrysler LP-463DD-08-02 Method II [+180F, -40F] | Pass/Fail per Spec. 【中】按规范判定合格/不合格 | Supplier 【中】供应商 | Comp 【中】零件级(Comp) | DV PV 【中】DV/PV | 2 2 |  | Accelerated Service Temperature per Chrysler LP-463DD-08-02 Method II [+180F, -40F] | Pass/Fail per Spec. 【中】按规范判定合格/不合格 | Supplier 【中】供应商 | Comp 【中】零件级(Comp) | DV PV 【中】DV/PV | 2 2 |  | Accelerated Service Temperature per Chrysler LP-463DD-08-02 Method II [+180F, -40F] | Pass/Fail per Spec. 【中】按规范判定合格/不合格 | Supplier 【中】供应商 | Comp 【中】零件级(Comp) | DV PV 【中】DV/PV | 2 2 |  | Accelerated Service Temperature per Chrysler LP-463DD-08-02 Method II [+180F, -40F] | Pass/Fail per Spec. 【中】按规范判定合格/不合格 | Supplier 【中】供应商 | Comp 【中】零件级(Comp) | DV PV 【中】DV/PV | 2 2 |  | Accelerated Service Temperature per Chrysler LP-463DD-08-02 Method II [+180F, -40F] | Pass/Fail per Spec. 【中】按规范判定合格/不合格 | Supplier 【中】供应商 | Comp 【中】零件级(Comp) | DV PV 【中】DV/PV | 2 2 |  | Accelerated Service Temperature per Chrysler LP-463DD-08-02 Method II [+180F, -40F] | Pass/Fail per Spec. 【中】按规范判定合格/不合格 | Supplier 【中】供应商 | Comp 【中】零件级(Comp) | DV PV 【中】DV/PV | 2 2 |  | Accelerated Service Temperature per Chrysler LP-463DD-08-02 Method II [+180F, -40F] | Pass/Fail per Spec. 【中】按规范判定合格/不合格 | Supplier 【中】供应商 | Comp 【中】零件级(Comp) | DV PV 【中】DV/PV | 2 2 |  | Accelerated Service Temperature per Chrysler LP-463DD-08-02 Method II [+180F, -40F] | Pass/Fail per Spec. 【中】按规范判定合格/不合格 | Supplier 【中】供应商 | Comp 【中】零件级(Comp) | DV PV 【中】DV/PV | 2 2 |  | Accelerated Service Temperature per Chrysler LP-463DD-08-02 Method II [+180F, -40F] | Pass/Fail per Spec. 【中】按规范判定合格/不合格 | Supplier 【中】供应商 | Comp 【中】零件级(Comp) | DV PV 【中】DV/PV | 2 2 |  | Accelerated Service Temperature per Chrysler LP-463DD-08-02 Method II [+180F, -40F] | Pass/Fail per Spec. 【中】按规范判定合格/不合格 | Supplier 【中】供应商 | Comp 【中】零件级(Comp) | DV PV 【中】DV/PV | 2 2 |  | Accelerated Service Temperature per Chrysler LP-463DD-08-02 Method II [+180F, -40F] | Pass/Fail per Spec. 【中】按规范判定合格/不合格 | Supplier 【中】供应商 | Comp 【中】零件级(Comp) | DV PV 【中】DV/PV | 2 2 |  | Accelerated Service Temperature per Chrysler LP-463DD-08-02 Method II [+180F, -40F] | Pass/Fail per Spec. 【中】按规范判定合格/不合格 | Supplier 【中】供应商 | Comp 【中】零件级(Comp) | DV PV 【中】DV/PV | 2 2 |  | Accelerated Service Temperature per Chrysler LP-463DD-08-02 Method II [+180F, -40F] | Pass/Fail per Spec. 【中】按规范判定合格/不合格 | Supplier 【中】供应商 | Comp 【中】零件级(Comp) | DV PV 【中】DV/PV | 2 2 |  | Accelerated Service Temperature per Chrysler LP-463DD-08-02 Method II [+180F, -40F] | Pass/Fail per Spec. 【中】按规范判定合格/不合格 | Supplier 【中】供应商 | Comp 【中】零件级(Comp) | DV PV 【中】DV/PV | 2 2 |  | Accelerated Service Temperature per Chrysler LP-463DD-08-02 Method II [+180F, -40F] | Pass/Fail per Spec. 【中】按规范判定合格/不合格 | Supplier 【中】供应商 | Comp 【中】零件级(Comp) | DV PV 【中】DV/PV | 2 2 |  | Accelerated Service Temperature per Chrysler LP-463DD-08-02 Method II [+180F, -40F] | Pass/Fail per Spec. 【中】按规范判定合格/不合格 | Supplier 【中】供应商 | Comp 【中】零件级(Comp) | DV PV 【中】DV/PV | 2 2 |  | Accelerated Service Temperature per Chrysler LP-463DD-08-02 Method II [+180F, -40F] | Pass/Fail per Spec. 【中】按规范判定合格/不合格 | Supplier 【中】供应商 | Comp 【中】零件级(Comp) | DV PV 【中】DV/PV | 2 2 |  | Accelerated Service Temperature per Chrysler LP-463DD-08-02 Method II [+180F, -40F] | Pass/Fail per Spec. 【中】按规范判定合格/不合格 | Supplier 【中】供应商 | Comp 【中】零件级(Comp) | DV PV 【中】DV/PV | 2 2 |  | Accelerated Service Temperature per Chrysler LP-463DD-08-02 Method II [+180F, -40F] | Pass/Fail per Spec. 【中】按规范判定合格/不合格 | Supplier 【中】供应商 | Comp 【中】零件级(Comp) | DV PV 【中】DV/PV | 2 2 |  | Accelerated Service Temperature per Chrysler LP-463DD-08-02 Method II [+180F, -40F] | Pass/Fail per Spec. 【中】按规范判定合格/不合格 | Supplier 【中】供应商 | Comp 【中】零件级(Comp) | DV PV 【中】DV/PV | 2 2 |  | Accelerated Service Temperature per Chrysler LP-463DD-08-02 Method II [+180F, -40F] | Pass/Fail per Spec. 【中】按规范判定合格/不合格 | Supplier 【中】供应商 | Comp 【中】零件级(Comp) | DV PV 【中】DV/PV | 2 2 |  | Accelerated Service Temperature per Chrysler LP-463DD-08-02 Method II [+180F, -40F] | Pass/Fail per Spec. 【中】按规范判定合格/不合格 | Supplier 【中】供应商 | Comp 【中】零件级(Comp) | DV PV 【中】DV/PV | 2 2 |  | Accelerated Service Temperature per Chrysler LP-463DD-08-02 Method II [+180F, -40F] | Pass/Fail per Spec. 【中】按规范判定合格/不合格 | Supplier 【中】供应商 | Comp 【中】零件级(Comp) | DV PV 【中】DV/PV | 2 2 |  | Accelerated Service Temperature per Chrysler LP-463DD-08-02 Method II [+180F, -40F] | Pass/Fail per Spec. 【中】按规范判定合格/不合格 | Supplier 【中】供应商 | Comp 【中】零件级(Comp) | DV PV 【中】DV/PV | 2 2 |  | Accelerated Service Temperature per Chrysler LP-463DD-08-02 Method II [+180F, -40F] | Pass/Fail per Spec. 【中】按规范判定合格/不合格 | Supplier 【中】供应商 | Comp 【中】零件级(Comp) | DV PV 【中】DV/PV | 2 2 |  | Accelerated Service Temperature per Chrysler LP-463DD-08-02 Method II [+180F, -40F] | Pass/Fail per Spec. 【中】按规范判定合格/不合格 | Supplier 【中】供应商 | Comp 【中】零件级(Comp) | DV PV 【中】DV/PV | 2 2 |  | Accelerated Service Temperature per Chrysler LP-463DD-08-02 Method II [+180F, -40F] | Pass/Fail per Spec. 【中】按规范判定合格/不合格 | Supplier 【中】供应商 | Comp 【中】零件级(Comp) | DV PV 【中】DV/PV | 2 2 |  | Accelerated Service Temperature per Chrysler LP-463DD-08-02 Method II [+180F, -40F] | Pass/Fail per Spec. 【中】按规范判定合格/不合格 | Supplier 【中】供应商 | Comp 【中】零件级(Comp) | DV PV 【中】DV/PV | 2 2 |  | Accelerated Service Temperature per Chrysler LP-463DD-08-02 Method II [+180F, -40F] | Pass/Fail per Spec. 【中】按规范判定合格/不合格 | Supplier 【中】供应商 | Comp 【中】零件级(Comp) | DV PV 【中】DV/PV | 2 2 |  | Accelerated Service Temperature per Chrysler LP-463DD-08-02 Method II [+180F, -40F] | Pass/Fail per Spec. 【中】按规范判定合格/不合格 | Supplier 【中】供应商 | Comp 【中】零件级(Comp) | DV PV 【中】DV/PV | 2 2 |  | Accelerated Service Temperature per Chrysler LP-463DD-08-02 Method II [+180F, -40F] | Pass/Fail per Spec. 【中】按规范判定合格/不合格 | Supplier 【中】供应商 | Comp 【中】零件级(Comp) | DV PV 【中】DV/PV | 2 2 |  | Accelerated Service Temperature per Chrysler LP-463DD-08-02 Method II [+180F, -40F] | Pass/Fail per Spec. 【中】按规范判定合格/不合格 | Supplier 【中】供应商 | Comp 【中】零件级(Comp) | DV PV 【中】DV/PV | 2 2 |  | Accelerated Service Temperature per Chrysler LP-463DD-08-02 Method II [+180F, -40F] | Pass/Fail per Spec. 【中】按规范判定合格/不合格 | Supplier 【中】供应商 | Comp 【中】零件级(Comp) | DV PV 【中】DV/PV | 2 2 |  | Accelerated Service Temperature per Chrysler LP-463DD-08-02 Method II [+180F, -40F] | Pass/Fail per Spec. 【中】按规范判定合格/不合格 | Supplier 【中】供应商 | Comp 【中】零件级(Comp) | DV PV 【中】DV/PV | 2 2 |  | Accelerated Service Temperature per Chrysler LP-463DD-08-02 Method II [+180F, -40F] | Pass/Fail per Spec. 【中】按规范判定合格/不合格 | Supplier 【中】供应商 | Comp 【中】零件级(Comp) | DV PV 【中】DV/PV | 2 2 |  | Accelerated Service Temperature per Chrysler LP-463DD-08-02 Method II [+180F, -40F] | Pass/Fail per Spec. 【中】按规范判定合格/不合格 | Supplier 【中】供应商 | Comp 【中】零件级(Comp) | DV PV 【中】DV/PV | 2 2 |  | Accelerated Service Temperature per Chrysler LP-463DD-08-02 Method II [+180F, -40F] | Pass/Fail per Spec. 【中】按规范判定合格/不合格 | Supplier 【中】供应商 | Comp 【中】零件级(Comp) | DV PV 【中】DV/PV | 2 2 |  | Accelerated Service Temperature per Chrysler LP-463DD-08-02 Method II [+180F, -40F] | Pass/Fail per Spec. 【中】按规范判定合格/不合格 | Supplier 【中】供应商 | Comp 【中】零件级(Comp) | DV PV 【中】DV/PV | 2 2 |  | Accelerated Service Temperature per Chrysler LP-463DD-08-02 Method II [+180F, -40F] | Pass/Fail per Spec. 【中】按规范判定合格/不合格 | Supplier 【中】供应商 | Comp 【中】零件级(Comp) | DV PV 【中】DV/PV | 2 2 |  | Accelerated Service Temperature per Chrysler LP-463DD-08-02 Method II [+180F, -40F] | Pass/Fail per Spec. 【中】按规范判定合格/不合格 | Supplier 【中】供应商 | Comp 【中】零件级(Comp) | DV PV 【中】DV/PV | 2 2 |  | Accelerated Service Temperature per Chrysler LP-463DD-08-02 Method II [+180F, -40F] | Pass/Fail per Spec. 【中】按规范判定合格/不合格 | Supplier 【中】供应商 | Comp 【中】零件级(Comp) | DV PV 【中】DV/PV | 2 2 |  | Accelerated Service Temperature per Chrysler LP-463DD-08-02 Method II [+180F, -40F] | Pass/Fail per Spec. 【中】按规范判定合格/不合格 | Supplier 【中】供应商 | Comp 【中】零件级(Comp) | DV PV 【中】DV/PV | 2 2 |  | Accelerated Service Temperature per Chrysler LP-463DD-08-02 Method II [+180F, -40F] | Pass/Fail per Spec. 【中】按规范判定合格/不合格 | Supplier 【中】供应商 | Comp 【中】零件级(Comp) | DV PV 【中】DV/PV | 2 2 |  | Accelerated Service Temperature per Chrysler LP-463DD-08-02 Method II [+180F, -40F] | Pass/Fail per Spec. 【中】按规范判定合格/不合格 | Supplier 【中】供应商 | Comp 【中】零件级(Comp) | DV PV 【中】DV/PV | 2 2 |  | Accelerated Service Temperature per Chrysler LP-463DD-08-02 Method II [+180F, -40F] | Pass/Fail per Spec. 【中】按规范判定合格/不合格 | Supplier 【中】供应商 | Comp 【中】零件级(Comp) | DV PV 【中】DV/PV | 2 2 |  | Accelerated Service Temperature per Chrysler LP-463DD-08-02 Method II [+180F, -40F] | Pass/Fail per Spec. 【中】按规范判定合格/不合格 | Supplier 【中】供应商 | Comp 【中】零件级(Comp) | DV PV 【中】DV/PV | 2 2 |  | Accelerated Service Temperature per Chrysler LP-463DD-08-02 Method II [+180F, -40F] | Pass/Fail per Spec. 【中】按规范判定合格/不合格 | Supplier 【中】供应商 | Comp 【中】零件级(Comp) | DV PV 【中】DV/PV | 2 2 |  | Accelerated Service Temperature per Chrysler LP-463DD-08-02 Method II [+180F, -40F] | Pass/Fail per Spec. 【中】按规范判定合格/不合格 | Supplier 【中】供应商 | Comp 【中】零件级(Comp) | DV PV 【中】DV/PV | 2 2 |  | Accelerated Service Temperature per Chrysler LP-463DD-08-02 Method II [+180F, -40F] | Pass/Fail per Spec. 【中】按规范判定合格/不合格 | Supplier 【中】供应商 | Comp 【中】零件级(Comp) | DV PV 【中】DV/PV | 2 2 |  | Accelerated Service Temperature per Chrysler LP-463DD-08-02 Method II [+180F, -40F] | Pass/Fail per Spec. 【中】按规范判定合格/不合格 | Supplier 【中】供应商 | Comp 【中】零件级(Comp) | DV PV 【中】DV/PV | 2 2 |  | Accelerated Service Temperature per Chrysler LP-463DD-08-02 Method II [+180F, -40F] | Pass/Fail per Spec. 【中】按规范判定合格/不合格 | Supplier 【中】供应商 | Comp 【中】零件级(Comp) | DV PV 【中】DV/PV | 2 2 |  | Accelerated Service Temperature per Chrysler LP-463DD-08-02 Method II [+180F, -40F] | Pass/Fail per Spec. 【中】按规范判定合格/不合格 | Supplier 【中】供应商 | Comp 【中】零件级(Comp) | DV PV 【中】DV/PV | 2 2 |  | Accelerated Service Temperature per Chrysler LP-463DD-08-02 Method II [+180F, -40F] | Pass/Fail per Spec. 【中】按规范判定合格/不合格 | Supplier 【中】供应商 | Comp 【中】零件级(Comp) | DV PV 【中】DV/PV | 2 2 |  | Accelerated Service Temperature per Chrysler LP-463DD-08-02 Method II [+180F, -40F] | Pass/Fail per Spec. 【中】按规范判定合格/不合格 | Supplier 【中】供应商 | Comp 【中】零件级(Comp) | DV PV 【中】DV/PV | 2 2 |  | Accelerated Service Temperature per Chrysler LP-463DD-08-02 Method II [+180F, -40F] | Pass/Fail per Spec. 【中】按规范判定合格/不合格 | Supplier 【中】供应商 | Comp 【中】零件级(Comp) | DV PV 【中】DV/PV | 2 2 |  | Accelerated Service Temperature per Chrysler LP-463DD-08-02 Method II [+180F, -40F] | Pass/Fail per Spec. 【中】按规范判定合格/不合格 | Supplier 【中】供应商 | Comp 【中】零件级(Comp) | DV PV 【中】DV/PV | 2 2 |  | Accelerated Service Temperature per Chrysler LP-463DD-08-02 Method II [+180F, -40F] | Pass/Fail per Spec. 【中】按规范判定合格/不合格 | Supplier 【中】供应商 | Comp 【中】零件级(Comp) | DV PV 【中】DV/PV | 2 2 |  | Accelerated Service Temperature per Chrysler LP-463DD-08-02 Method II [+180F, -40F] | Pass/Fail per Spec. 【中】按规范判定合格/不合格 | Supplier 【中】供应商 | Comp 【中】零件级(Comp) | DV PV 【中】DV/PV | 2 2 |  | Accelerated Service Temperature per Chrysler LP-463DD-08-02 Method II [+180F, -40F] | Pass/Fail per Spec. 【中】按规范判定合格/不合格 | Supplier 【中】供应商 | Comp 【中】零件级(Comp) | DV PV 【中】DV/PV | 2 2 |  | Accelerated Service Temperature per Chrysler LP-463DD-08-02 Method II [+180F, -40F] | Pass/Fail per Spec. 【中】按规范判定合格/不合格 | Supplier 【中】供应商 | Comp 【中】零件级(Comp) | DV PV 【中】DV/PV | 2 2 |  | Accelerated Service Temperature per Chrysler LP-463DD-08-02 Method II [+180F, -40F] | Pass/Fail per Spec. 【中】按规范判定合格/不合格 | Supplier 【中】供应商 | Comp 【中】零件级(Comp) | DV PV 【中】DV/PV | 2 2 |  | Accelerated Service Temperature per Chrysler LP-463DD-08-02 Method II [+180F, -40F] | Pass/Fail per Spec. 【中】按规范判定合格/不合格 | Supplier 【中】供应商 | Comp 【中】零件级(Comp) | DV PV 【中】DV/PV | 2 2 |  | Accelerated Service Temperature per Chrysler LP-463DD-08-02 Method II [+180F, -40F] | Pass/Fail per Spec. 【中】按规范判定合格/不合格 | Supplier 【中】供应商 | Comp 【中】零件级(Comp) | DV PV 【中】DV/PV | 2 2 |  | Accelerated Service Temperature per Chrysler LP-463DD-08-02 Method II [+180F, -40F] | Pass/Fail per Spec. 【中】按规范判定合格/不合格 | Supplier 【中】供应商 | Comp 【中】零件级(Comp) | DV PV 【中】DV/PV | 2 2 |  | Accelerated Service Temperature per Chrysler LP-463DD-08-02 Method II [+180F, -40F] | Pass/Fail per Spec. 【中】按规范判定合格/不合格 | Supplier 【中】供应商 | Comp 【中】零件级(Comp) | DV PV 【中】DV/PV | 2 2 |  | Accelerated Service Temperature per Chrysler LP-463DD-08-02 Method II [+180F, -40F] | Pass/Fail per Spec. 【中】按规范判定合格/不合格 | Supplier 【中】供应商 | Comp 【中】零件级(Comp) | DV PV 【中】DV/PV | 2 2 |  | Accelerated Service Temperature per Chrysler LP-463DD-08-02 Method II [+180F, -40F] | Pass/Fail per Spec. 【中】按规范判定合格/不合格 | Supplier 【中】供应商 | Comp 【中】零件级(Comp) | DV PV 【中】DV/PV | 2 2 |  | Accelerated Service Temperature per Chrysler LP-463DD-08-02 Method II [+180F, -40F] | Pass/Fail per Spec. 【中】按规范判定合格/不合格 | Supplier 【中】供应商 | Comp 【中】零件级(Comp) | DV PV 【中】DV/PV | 2 2 |  | Accelerated Service Temperature per Chrysler LP-463DD-08-02 Method II [+180F, -40F] | Pass/Fail per Spec. 【中】按规范判定合格/不合格 | Supplier 【中】供应商 | Comp 【中】零件级(Comp) | DV PV 【中】DV/PV | 2 2 |  | Accelerated Service Temperature per Chrysler LP-463DD-08-02 Method II [+180F, -40F] | Pass/Fail per Spec. 【中】按规范判定合格/不合格 | Supplier 【中】供应商 | Comp 【中】零件级(Comp) | DV PV 【中】DV/PV | 2 2 |  | Accelerated Service Temperature per Chrysler LP-463DD-08-02 Method II [+180F, -40F] | Pass/Fail per Spec. 【中】按规范判定合格/不合格 | Supplier 【中】供应商 | Comp 【中】零件级(Comp) | DV PV 【中】DV/PV | 2 2 |  | Accelerated Service Temperature per Chrysler LP-463DD-08-02 Method II [+180F, -40F] | Pass/Fail per Spec. 【中】按规范判定合格/不合格 | Supplier 【中】供应商 | Comp 【中】零件级(Comp) | DV PV 【中】DV/PV | 2 2 |  | Accelerated Service Temperature per Chrysler LP-463DD-08-02 Method II [+180F, -40F] | Pass/Fail per Spec. 【中】按规范判定合格/不合格 | Supplier 【中】供应商 | Comp 【中】零件级(Comp) | DV PV 【中】DV/PV | 2 2 |  | Accelerated Service Temperature per Chrysler LP-463DD-08-02 Method II [+180F, -40F] | Pass/Fail per Spec. 【中】按规范判定合格/不合格 | Supplier 【中】供应商 | Comp 【中】零件级(Comp) | DV PV 【中】DV/PV | 2 2 |  | Accelerated Service Temperature per Chrysler LP-463DD-08-02 Method II [+180F, -40F] | Pass/Fail per Spec. 【中】按规范判定合格/不合格 | Supplier 【中】供应商 | Comp 【中】零件级(Comp) | DV PV 【中】DV/PV | 2 2 |  | Accelerated Service Temperature per Chrysler LP-463DD-08-02 Method II [+180F, -40F] | Pass/Fail per Spec. 【中】按规范判定合格/不合格 | Supplier 【中】供应商 | Comp 【中】零件级(Comp) | DV PV 【中】DV/PV | 2 2 |  | Accelerated Service Temperature per Chrysler LP-463DD-08-02 Method II [+180F, -40F] | Pass/Fail per Spec. 【中】按规范判定合格/不合格 | Supplier 【中】供应商 | Comp 【中】零件级(Comp) | DV PV 【中】DV/PV | 2 2 |  | Accelerated Service Temperature per Chrysler LP-463DD-08-02 Method II [+180F, -40F] | Pass/Fail per Spec. 【中】按规范判定合格/不合格 | Supplier 【中】供应商 | Comp 【中】零件级(Comp) | DV PV 【中】DV/PV | 2 2 |  | Accelerated Service Temperature per Chrysler LP-463DD-08-02 Method II [+180F, -40F] | Pass/Fail per Spec. 【中】按规范判定合格/不合格 | Supplier 【中】供应商 | Comp 【中】零件级(Comp) | DV PV 【中】DV/PV | 2 2 |  | Accelerated Service Temperature per Chrysler LP-463DD-08-02 Method II [+180F, -40F] | Pass/Fail per Spec. 【中】按规范判定合格/不合格 | Supplier 【中】供应商 | Comp 【中】零件级(Comp) | DV PV 【中】DV/PV | 2 2 |  | Accelerated Service Temperature per Chrysler LP-463DD-08-02 Method II [+180F, -40F] | Pass/Fail per Spec. 【中】按规范判定合格/不合格 | Supplier 【中】供应商 | Comp 【中】零件级(Comp) | DV PV 【中】DV/PV | 2 2 |  | Accelerated Service Temperature per Chrysler LP-463DD-08-02 Method II [+180F, -40F] | Pass/Fail per Spec. 【中】按规范判定合格/不合格 | Supplier 【中】供应商 | Comp 【中】零件级(Comp) | DV PV 【中】DV/PV | 2 2 |  | Accelerated Service Temperature per Chrysler LP-463DD-08-02 Method II [+180F, -40F] | Pass/Fail per Spec. 【中】按规范判定合格/不合格 | Supplier 【中】供应商 | Comp 【中】零件级(Comp) | DV PV 【中】DV/PV | 2 2 |  | Accelerated Service Temperature per Chrysler LP-463DD-08-02 Method II [+180F, -40F] | Pass/Fail per Spec. 【中】按规范判定合格/不合格 | Supplier 【中】供应商 | Comp 【中】零件级(Comp) | DV PV 【中】DV/PV | 2 2 |  | Accelerated Service Temperature per Chrysler LP-463DD-08-02 Method II [+180F, -40F] | Pass/Fail per Spec. 【中】按规范判定合格/不合格 | Supplier 【中】供应商 | Comp 【中】零件级(Comp) | DV PV 【中】DV/PV | 2 2 |  | Accelerated Service Temperature per Chrysler LP-463DD-08-02 Method II [+180F, -40F] | Pass/Fail per Spec. 【中】按规范判定合格/不合格 | Supplier 【中】供应商 | Comp 【中】零件级(Comp) | DV PV 【中】DV/PV | 2 2 |  | Accelerated Service Temperature per Chrysler LP-463DD-08-02 Method II [+180F, -40F] | Pass/Fail per Spec. 【中】按规范判定合格/不合格 | Supplier 【中】供应商 | Comp 【中】零件级(Comp) | DV PV 【中】DV/PV | 2 2 |  | Accelerated Service Temperature per Chrysler LP-463DD-08-02 Method II [+180F, -40F] | Pass/Fail per Spec. 【中】按规范判定合格/不合格 | Supplier 【中】供应商 | Comp 【中】零件级(Comp) | DV PV 【中】DV/PV | 2 2 |  | Accelerated Service Temperature per Chrysler LP-463DD-08-02 Method II [+180F, -40F] | Pass/Fail per Spec. 【中】按规范判定合格/不合格 | Supplier 【中】供应商 | Comp 【中】零件级(Comp) | DV PV 【中】DV/PV | 2 2 |  | Accelerated Service Temperature per Chrysler LP-463DD-08-02 Method II [+180F, -40F] | Pass/Fail per Spec. 【中】按规范判定合格/不合格 | Supplier 【中】供应商 | Comp 【中】零件级(Comp) | DV PV 【中】DV/PV | 2 2 |  | Accelerated Service Temperature per Chrysler LP-463DD-08-02 Method II [+180F, -40F] | Pass/Fail per Spec. 【中】按规范判定合格/不合格 | Supplier 【中】供应商 | Comp 【中】零件级(Comp) | DV PV 【中】DV/PV | 2 2 |  | Accelerated Service Temperature per Chrysler LP-463DD-08-02 Method II [+180F, -40F] | Pass/Fail per Spec. 【中】按规范判定合格/不合格 | Supplier 【中】供应商 | Comp 【中】零件级(Comp) | DV PV 【中】DV/PV | 2 2 |  | Accelerated Service Temperature per Chrysler LP-463DD-08-02 Method II [+180F, -40F] | Pass/Fail per Spec. 【中】按规范判定合格/不合格 | Supplier 【中】供应商 | Comp 【中】零件级(Comp) | DV PV 【中】DV/PV | 2 2 |  | Accelerated Service Temperature per Chrysler LP-463DD-08-02 Method II [+180F, -40F] | Pass/Fail per Spec. 【中】按规范判定合格/不合格 | Supplier 【中】供应商 | Comp 【中】零件级(Comp) | DV PV 【中】DV/PV | 2 2 |  | Accelerated Service Temperature per Chrysler LP-463DD-08-02 Method II [+180F, -40F] | Pass/Fail per Spec. 【中】按规范判定合格/不合格 | Supplier 【中】供应商 | Comp 【中】零件级(Comp) | DV PV 【中】DV/PV | 2 2 |  | Accelerated Service Temperature per Chrysler LP-463DD-08-02 Method II [+180F, -40F] | Pass/Fail per Spec. 【中】按规范判定合格/不合格 | Supplier 【中】供应商 | Comp 【中】零件级(Comp) | DV PV 【中】DV/PV | 2 2 |  | Accelerated Service Temperature per Chrysler LP-463DD-08-02 Method II [+180F, -40F] | Pass/Fail per Spec. 【中】按规范判定合格/不合格 | Supplier 【中】供应商 | Comp 【中】零件级(Comp) | DV PV 【中】DV/PV | 2 2 |  | Accelerated Service Temperature per Chrysler LP-463DD-08-02 Method II [+180F, -40F] | Pass/Fail per Spec. 【中】按规范判定合格/不合格 | Supplier 【中】供应商 | Comp 【中】零件级(Comp) | DV PV 【中】DV/PV | 2 2 |  | Accelerated Service Temperature per Chrysler LP-463DD-08-02 Method II [+180F, -40F] | Pass/Fail per Spec. 【中】按规范判定合格/不合格 | Supplier 【中】供应商 | Comp 【中】零件级(Comp) | DV PV 【中】DV/PV | 2 2 |  | Accelerated Service Temperature per Chrysler LP-463DD-08-02 Method II [+180F, -40F] | Pass/Fail per Spec. 【中】按规范判定合格/不合格 | Supplier 【中】供应商 | Comp 【中】零件级(Comp) | DV PV 【中】DV/PV | 2 2 |  | Accelerated Service Temperature per Chrysler LP-463DD-08-02 Method II [+180F, -40F] | Pass/Fail per Spec. 【中】按规范判定合格/不合格 | Supplier 【中】供应商 | Comp 【中】零件级(Comp) | DV PV 【中】DV/PV | 2 2 |  | Accelerated Service Temperature per Chrysler LP-463DD-08-02 Method II [+180F, -40F] | Pass/Fail per Spec. 【中】按规范判定合格/不合格 | Supplier 【中】供应商 | Comp 【中】零件级(Comp) | DV PV 【中】DV/PV | 2 2 |  | Accelerated Service Temperature per Chrysler LP-463DD-08-02 Method II [+180F, -40F] | Pass/Fail per Spec. 【中】按规范判定合格/不合格 | Supplier 【中】供应商 | Comp 【中】零件级(Comp) | DV PV 【中】DV/PV | 2 2 |  | Accelerated Service Temperature per Chrysler LP-463DD-08-02 Method II [+180F, -40F] | Pass/Fail per Spec. 【中】按规范判定合格/不合格 | Supplier 【中】供应商 | Comp 【中】零件级(Comp) | DV PV 【中】DV/PV | 2 2 |  | Accelerated Service Temperature per Chrysler LP-463DD-08-02 Method II [+180F, -40F] | Pass/Fail per Spec. 【中】按规范判定合格/不合格 | Supplier 【中】供应商 | Comp 【中】零件级(Comp) | DV PV 【中】DV/PV | 2 2 |  | Accelerated Service Temperature per Chrysler LP-463DD-08-02 Method II [+180F, -40F] | Pass/Fail per Spec. 【中】按规范判定合格/不合格 | Supplier 【中】供应商 | Comp 【中】零件级(Comp) | DV PV 【中】DV/PV | 2 2 |  | Accelerated Service Temperature per Chrysler LP-463DD-08-02 Method II [+180F, -40F] | Pass/Fail per Spec. 【中】按规范判定合格/不合格 | Supplier 【中】供应商 | Comp 【中】零件级(Comp) | DV PV 【中】DV/PV | 2 2 |  | Accelerated Service Temperature per Chrysler LP-463DD-08-02 Method II [+180F, -40F] | Pass/Fail per Spec. 【中】按规范判定合格/不合格 | Supplier 【中】供应商 | Comp 【中】零件级(Comp) | DV PV 【中】DV/PV | 2 2 |  | Accelerated Service Temperature per Chrysler LP-463DD-08-02 Method II [+180F, -40F] | Pass/Fail per Spec. 【中】按规范判定合格/不合格 | Supplier 【中】供应商 | Comp 【中】零件级(Comp) | DV PV 【中】DV/PV | 2 2 |  | Accelerated Service Temperature per Chrysler LP-463DD-08-02 Method II [+180F, -40F] | Pass/Fail per Spec. 【中】按规范判定合格/不合格 | Supplier 【中】供应商 | Comp 【中】零件级(Comp) | DV PV 【中】DV/PV | 2 2 |  | Accelerated Service Temperature per Chrysler LP-463DD-08-02 Method II [+180F, -40F] | Pass/Fail per Spec. 【中】按规范判定合格/不合格 | Supplier 【中】供应商 | Comp 【中】零件级(Comp) | DV PV 【中】DV/PV | 2 2 |  | Accelerated Service Temperature per Chrysler LP-463DD-08-02 Method II [+180F, -40F] | Pass/Fail per Spec. 【中】按规范判定合格/不合格 | Supplier 【中】供应商 | Comp 【中】零件级(Comp) | DV PV 【中】DV/PV | 2 2 |  | Accelerated Service Temperature per Chrysler LP-463DD-08-02 Method II [+180F, -40F] | Pass/Fail per Spec. 【中】按规范判定合格/不合格 | Supplier 【中】供应商 | Comp 【中】零件级(Comp) | DV PV 【中】DV/PV | 2 2 |  | Accelerated Service Temperature per Chrysler LP-463DD-08-02 Method II [+180F, -40F] | Pass/Fail per Spec. 【中】按规范判定合格/不合格 | Supplier 【中】供应商 | Comp 【中】零件级(Comp) | DV PV 【中】DV/PV | 2 2 |  | Accelerated Service Temperature per Chrysler LP-463DD-08-02 Method II [+180F, -40F] | Pass/Fail per Spec. 【中】按规范判定合格/不合格 | Supplier 【中】供应商 | Comp 【中】零件级(Comp) | DV PV 【中】DV/PV | 2 2 |  | Accelerated Service Temperature per Chrysler LP-463DD-08-02 Method II [+180F, -40F] | Pass/Fail per Spec. 【中】按规范判定合格/不合格 | Supplier 【中】供应商 | Comp 【中】零件级(Comp) | DV PV 【中】DV/PV | 2 2 |  | Accelerated Service Temperature per Chrysler LP-463DD-08-02 Method II [+180F, -40F] | Pass/Fail per Spec. 【中】按规范判定合格/不合格 | Supplier 【中】供应商 | Comp 【中】零件级(Comp) | DV PV 【中】DV/PV | 2 2 |  | Accelerated Service Temperature per Chrysler LP-463DD-08-02 Method II [+180F, -40F] | Pass/Fail per Spec. 【中】按规范判定合格/不合格 | Supplier 【中】供应商 | Comp 【中】零件级(Comp) | DV PV 【中】DV/PV | 2 2 |  | Accelerated Service Temperature per Chrysler LP-463DD-08-02 Method II [+180F, -40F] | Pass/Fail per Spec. 【中】按规范判定合格/不合格 | Supplier 【中】供应商 | Comp 【中】零件级(Comp) | DV PV 【中】DV/PV | 2 2 |  | Accelerated Service Temperature per Chrysler LP-463DD-08-02 Method II [+180F, -40F] | Pass/Fail per Spec. 【中】按规范判定合格/不合格 | Supplier 【中】供应商 | Comp 【中】零件级(Comp) | DV PV 【中】DV/PV | 2 2 |  | Accelerated Service Temperature per Chrysler LP-463DD-08-02 Method II [+180F, -40F] | Pass/Fail per Spec. 【中】按规范判定合格/不合格 | Supplier 【中】供应商 | Comp 【中】零件级(Comp) | DV PV 【中】DV/PV | 2 2 |  | Accelerated Service Temperature per Chrysler LP-463DD-08-02 Method II [+180F, -40F] | Pass/Fail per Spec. 【中】按规范判定合格/不合格 | Supplier 【中】供应商 | Comp 【中】零件级(Comp) | DV PV 【中】DV/PV | 2 2 |  | Accelerated Service Temperature per Chrysler LP-463DD-08-02 Method II [+180F, -40F] | Pass/Fail per Spec. 【中】按规范判定合格/不合格 | Supplier 【中】供应商 | Comp 【中】零件级(Comp) | DV PV 【中】DV/PV | 2 2 |  | Accelerated Service Temperature per Chrysler LP-463DD-08-02 Method II [+180F, -40F] | Pass/Fail per Spec. 【中】按规范判定合格/不合格 | Supplier 【中】供应商 | Comp 【中】零件级(Comp) | DV PV 【中】DV/PV | 2 2 |  | Accelerated Service Temperature per Chrysler LP-463DD-08-02 Method II [+180F, -40F] | Pass/Fail per Spec. 【中】按规范判定合格/不合格 | Supplier 【中】供应商 | Comp 【中】零件级(Comp) | DV PV 【中】DV/PV | 2 2 |  | Accelerated Service Temperature per Chrysler LP-463DD-08-02 Method II [+180F, -40F] | Pass/Fail per Spec. 【中】按规范判定合格/不合格 | Supplier 【中】供应商 | Comp 【中】零件级(Comp) | DV PV 【中】DV/PV | 2 2 |  | Accelerated Service Temperature per Chrysler LP-463DD-08-02 Method II [+180F, -40F] | Pass/Fail per Spec. 【中】按规范判定合格/不合格 | Supplier 【中】供应商 | Comp 【中】零件级(Comp) | DV PV 【中】DV/PV | 2 2 |  | Accelerated Service Temperature per Chrysler LP-463DD-08-02 Method II [+180F, -40F] | Pass/Fail per Spec. 【中】按规范判定合格/不合格 | Supplier 【中】供应商 | Comp 【中】零件级(Comp) | DV PV 【中】DV/PV | 2 2 |  | Accelerated Service Temperature per Chrysler LP-463DD-08-02 Method II [+180F, -40F] | Pass/Fail per Spec. 【中】按规范判定合格/不合格 | Supplier 【中】供应商 | Comp 【中】零件级(Comp) | DV PV 【中】DV/PV | 2 2 |  | Accelerated Service Temperature per Chrysler LP-463DD-08-02 Method II [+180F, -40F] | Pass/Fail per Spec. 【中】按规范判定合格/不合格 | Supplier 【中】供应商 | Comp 【中】零件级(Comp) | DV PV 【中】DV/PV | 2 2 |  | Accelerated Service Temperature per Chrysler LP-463DD-08-02 Method II [+180F, -40F] | Pass/Fail per Spec. 【中】按规范判定合格/不合格 | Supplier 【中】供应商 | Comp 【中】零件级(Comp) | DV PV 【中】DV/PV | 2 2 |  | Accelerated Service Temperature per Chrysler LP-463DD-08-02 Method II [+180F, -40F] | Pass/Fail per Spec. 【中】按规范判定合格/不合格 | Supplier 【中】供应商 | Comp 【中】零件级(Comp) | DV PV 【中】DV/PV | 2 2 |  | Accelerated Service Temperature per Chrysler LP-463DD-08-02 Method II [+180F, -40F] | Pass/Fail per Spec. 【中】按规范判定合格/不合格 | Supplier 【中】供应商 | Comp 【中】零件级(Comp) | DV PV 【中】DV/PV | 2 2 |  | Accelerated Service Temperature per Chrysler LP-463DD-08-02 Method II [+180F, -40F] | Pass/Fail per Spec. 【中】按规范判定合格/不合格 | Supplier 【中】供应商 | Comp 【中】零件级(Comp) | DV PV 【中】DV/PV | 2 2 |  | Accelerated Service Temperature per Chrysler LP-463DD-08-02 Method II [+180F, -40F] | Pass/Fail per Spec. 【中】按规范判定合格/不合格 | Supplier 【中】供应商 | Comp 【中】零件级(Comp) | DV PV 【中】DV/PV | 2 2 |  | Accelerated Service Temperature per Chrysler LP-463DD-08-02 Method II [+180F, -40F] | Pass/Fail per Spec. 【中】按规范判定合格/不合格 | Supplier 【中】供应商 | Comp 【中】零件级(Comp) | DV PV 【中】DV/PV | 2 2 |  | Accelerated Service Temperature per Chrysler LP-463DD-08-02 Method II [+180F, -40F] | Pass/Fail per Spec. 【中】按规范判定合格/不合格 | Supplier 【中】供应商 | Comp 【中】零件级(Comp) | DV PV 【中】DV/PV | 2 2 |  | Accelerated Service Temperature per Chrysler LP-463DD-08-02 Method II [+180F, -40F] | Pass/Fail per Spec. 【中】按规范判定合格/不合格 | Supplier 【中】供应商 | Comp 【中】零件级(Comp) | DV PV 【中】DV/PV | 2 2 |  | Accelerated Service Temperature per Chrysler LP-463DD-08-02 Method II [+180F, -40F] | Pass/Fail per Spec. 【中】按规范判定合格/不合格 | Supplier 【中】供应商 | Comp 【中】零件级(Comp) | DV PV 【中】DV/PV | 2 2 |  | Accelerated Service Temperature per Chrysler LP-463DD-08-02 Method II [+180F, -40F] | Pass/Fail per Spec. 【中】按规范判定合格/不合格 | Supplier 【中】供应商 | Comp 【中】零件级(Comp) | DV PV 【中】DV/PV | 2 2 |  | Accelerated Service Temperature per Chrysler LP-463DD-08-02 Method II [+180F, -40F] | Pass/Fail per Spec. 【中】按规范判定合格/不合格 | Supplier 【中】供应商 | Comp 【中】零件级(Comp) | DV PV 【中】DV/PV | 2 2 |  | Accelerated Service Temperature per Chrysler LP-463DD-08-02 Method II [+180F, -40F] | Pass/Fail per Spec. 【中】按规范判定合格/不合格 | Supplier 【中】供应商 | Comp 【中】零件级(Comp) | DV PV 【中】DV/PV | 2 2 |  | Accelerated Service Temperature per Chrysler LP-463DD-08-02 Method II [+180F, -40F] | Pass/Fail per Spec. 【中】按规范判定合格/不合格 | Supplier 【中】供应商 | Comp 【中】零件级(Comp) | DV PV 【中】DV/PV | 2 2 |  | Accelerated Service Temperature per Chrysler LP-463DD-08-02 Method II [+180F, -40F] | Pass/Fail per Spec. 【中】按规范判定合格/不合格 | Supplier 【中】供应商 | Comp 【中】零件级(Comp) | DV PV 【中】DV/PV | 2 2 |  | Accelerated Service Temperature per Chrysler LP-463DD-08-02 Method II [+180F, -40F] | Pass/Fail per Spec. 【中】按规范判定合格/不合格 | Supplier 【中】供应商 | Comp 【中】零件级(Comp) | DV PV 【中】DV/PV | 2 2 |  | Accelerated Service Temperature per Chrysler LP-463DD-08-02 Method II [+180F, -40F] | Pass/Fail per Spec. 【中】按规范判定合格/不合格 | Supplier 【中】供应商 | Comp 【中】零件级(Comp) | DV PV 【中】DV/PV | 2 2 |  | Accelerated Service Temperature per Chrysler LP-463DD-08-02 Method II [+180F, -40F] | Pass/Fail per Spec. 【中】按规范判定合格/不合格 | Supplier 【中】供应商 | Comp 【中】零件级(Comp) | DV PV 【中】DV/PV | 2 2 |  | Accelerated Service Temperature per Chrysler LP-463DD-08-02 Method II [+180F, -40F] | Pass/Fail per Spec. 【中】按规范判定合格/不合格 | Supplier 【中】供应商 | Comp 【中】零件级(Comp) | DV PV 【中】DV/PV | 2 2 |  | Accelerated Service Temperature per Chrysler LP-463DD-08-02 Method II [+180F, -40F] | Pass/Fail per Spec. 【中】按规范判定合格/不合格 | Supplier 【中】供应商 | Comp 【中】零件级(Comp) | DV PV 【中】DV/PV | 2 2 |  | Accelerated Service Temperature per Chrysler LP-463DD-08-02 Method II [+180F, -40F] | Pass/Fail per Spec. 【中】按规范判定合格/不合格 | Supplier 【中】供应商 | Comp 【中】零件级(Comp) | DV PV 【中】DV/PV | 2 2 |  | Accelerated Service Temperature per Chrysler LP-463DD-08-02 Method II [+180F, -40F] | Pass/Fail per Spec. 【中】按规范判定合格/不合格 | Supplier 【中】供应商 | Comp 【中】零件级(Comp) | DV PV 【中】DV/PV | 2 2 |  | Accelerated Service Temperature per Chrysler LP-463DD-08-02 Method II [+180F, -40F] | Pass/Fail per Spec. 【中】按规范判定合格/不合格 | Supplier 【中】供应商 | Comp 【中】零件级(Comp) | DV PV 【中】DV/PV | 2 2 |  | Accelerated Service Temperature per Chrysler LP-463DD-08-02 Method II [+180F, -40F] | Pass/Fail per Spec. 【中】按规范判定合格/不合格 | Supplier 【中】供应商 | Comp 【中】零件级(Comp) | DV PV 【中】DV/PV | 2 2 |  | Accelerated Service Temperature per Chrysler LP-463DD-08-02 Method II [+180F, -40F] | Pass/Fail per Spec. 【中】按规范判定合格/不合格 | Supplier 【中】供应商 | Comp 【中】零件级(Comp) | DV PV 【中】DV/PV | 2 2 |  | Accelerated Service Temperature per Chrysler LP-463DD-08-02 Method II [+180F, -40F] | Pass/Fail per Spec. 【中】按规范判定合格/不合格 | Supplier 【中】供应商 | Comp 【中】零件级(Comp) | DV PV 【中】DV/PV | 2 2 |  | Accelerated Service Temperature per Chrysler LP-463DD-08-02 Method II [+180F, -40F] | Pass/Fail per Spec. 【中】按规范判定合格/不合格 | Supplier 【中】供应商 | Comp 【中】零件级(Comp) | DV PV 【中】DV/PV | 2 2 |  | Accelerated Service Temperature per Chrysler LP-463DD-08-02 Method II [+180F, -40F] | Pass/Fail per Spec. 【中】按规范判定合格/不合格 | Supplier 【中】供应商 | Comp 【中】零件级(Comp) | DV PV 【中】DV/PV | 2 2 |  | Accelerated Service Temperature per Chrysler LP-463DD-08-02 Method II [+180F, -40F] | Pass/Fail per Spec. 【中】按规范判定合格/不合格 | Supplier 【中】供应商 | Comp 【中】零件级(Comp) | DV PV 【中】DV/PV | 2 2 |  | Accelerated Service Temperature per Chrysler LP-463DD-08-02 Method II [+180F, -40F] | Pass/Fail per Spec. 【中】按规范判定合格/不合格 | Supplier 【中】供应商 | Comp 【中】零件级(Comp) | DV PV 【中】DV/PV | 2 2 |  | Accelerated Service Temperature per Chrysler LP-463DD-08-02 Method II [+180F, -40F] | Pass/Fail per Spec. 【中】按规范判定合格/不合格 | Supplier 【中】供应商 | Comp 【中】零件级(Comp) | DV PV 【中】DV/PV | 2 2 |  | Accelerated Service Temperature per Chrysler LP-463DD-08-02 Method II [+180F, -40F] | Pass/Fail per Spec. 【中】按规范判定合格/不合格 | Supplier 【中】供应商 | Comp 【中】零件级(Comp) | DV PV 【中】DV/PV | 2 2 |  | Accelerated Service Temperature per Chrysler LP-463DD-08-02 Method II [+180F, -40F] | Pass/Fail per Spec. 【中】按规范判定合格/不合格 | Supplier 【中】供应商 | Comp 【中】零件级(Comp) | DV PV 【中】DV/PV | 2 2 |  | Accelerated Service Temperature per Chrysler LP-463DD-08-02 Method II [+180F, -40F] | Pass/Fail per Spec. 【中】按规范判定合格/不合格 | Supplier 【中】供应商 | Comp 【中】零件级(Comp) | DV PV 【中】DV/PV | 2 2 |  | Accelerated Service Temperature per Chrysler LP-463DD-08-02 Method II [+180F, -40F] | Pass/Fail per Spec. 【中】按规范判定合格/不合格 | Supplier 【中】供应商 | Comp 【中】零件级(Comp) | DV PV 【中】DV/PV | 2 2 |  | Accelerated Service Temperature per Chrysler LP-463DD-08-02 Method II [+180F, -40F] | Pass/Fail per Spec. 【中】按规范判定合格/不合格 | Supplier 【中】供应商 | Comp 【中】零件级(Comp) | DV PV 【中】DV/PV | 2 2 |  | Accelerated Service Temperature per Chrysler LP-463DD-08-02 Method II [+180F, -40F] | Pass/Fail per Spec. 【中】按规范判定合格/不合格 | Supplier 【中】供应商 | Comp 【中】零件级(Comp) | DV PV 【中】DV/PV | 2 2 |  | Accelerated Service Temperature per Chrysler LP-463DD-08-02 Method II [+180F, -40F] | Pass/Fail per Spec. 【中】按规范判定合格/不合格 | Supplier 【中】供应商 | Comp 【中】零件级(Comp) | DV PV 【中】DV/PV | 2 2 |  | Accelerated Service Temperature per Chrysler LP-463DD-08-02 Method II [+180F, -40F] | Pass/Fail per Spec. 【中】按规范判定合格/不合格 | Supplier 【中】供应商 | Comp 【中】零件级(Comp) | DV PV 【中】DV/PV | 2 2 |  | Accelerated Service Temperature per Chrysler LP-463DD-08-02 Method II [+180F, -40F] | Pass/Fail per Spec. 【中】按规范判定合格/不合格 | Supplier 【中】供应商 | Comp 【中】零件级(Comp) | DV PV 【中】DV/PV | 2 2 |  | Accelerated Service Temperature per Chrysler LP-463DD-08-02 Method II [+180F, -40F] | Pass/Fail per Spec. 【中】按规范判定合格/不合格 | Supplier 【中】供应商 | Comp 【中】零件级(Comp) | DV PV 【中】DV/PV | 2 2 |  | Accelerated Service Temperature per Chrysler LP-463DD-08-02 Method II [+180F, -40F] | Pass/Fail per Spec. 【中】按规范判定合格/不合格 | Supplier 【中】供应商 | Comp 【中】零件级(Comp) | DV PV 【中】DV/PV | 2 2 |  | Accelerated Service Temperature per Chrysler LP-463DD-08-02 Method II [+180F, -40F] | Pass/Fail per Spec. 【中】按规范判定合格/不合格 | Supplier 【中】供应商 | Comp 【中】零件级(Comp) | DV PV 【中】DV/PV | 2 2 |  | Accelerated Service Temperature per Chrysler LP-463DD-08-02 Method II [+180F, -40F] | Pass/Fail per Spec. 【中】按规范判定合格/不合格 | Supplier 【中】供应商 | Comp 【中】零件级(Comp) | DV PV 【中】DV/PV | 2 2 |  | Accelerated Service Temperature per Chrysler LP-463DD-08-02 Method II [+180F, -40F] | Pass/Fail per Spec. 【中】按规范判定合格/不合格 | Supplier 【中】供应商 | Comp 【中】零件级(Comp) | DV PV 【中】DV/PV | 2 2 |  | Accelerated Service Temperature per Chrysler LP-463DD-08-02 Method II [+180F, -40F] | Pass/Fail per Spec. 【中】按规范判定合格/不合格 | Supplier 【中】供应商 | Comp 【中】零件级(Comp) | DV PV 【中】DV/PV | 2 2 |  | Accelerated Service Temperature per Chrysler LP-463DD-08-02 Method II [+180F, -40F] | Pass/Fail per Spec. 【中】按规范判定合格/不合格 | Supplier 【中】供应商 | Comp 【中】零件级(Comp) | DV PV 【中】DV/PV | 2 2 |  | Accelerated Service Temperature per Chrysler LP-463DD-08-02 Method II [+180F, -40F] | Pass/Fail per Spec. 【中】按规范判定合格/不合格 | Supplier 【中】供应商 | Comp 【中】零件级(Comp) | DV PV 【中】DV/PV | 2 2 |  | Accelerated Service Temperature per Chrysler LP-463DD-08-02 Method II [+180F, -40F] | Pass/Fail per Spec. 【中】按规范判定合格/不合格 | Supplier 【中】供应商 | Comp 【中】零件级(Comp) | DV PV 【中】DV/PV | 2 2 |  | Accelerated Service Temperature per Chrysler LP-463DD-08-02 Method II [+180F, -40F] | Pass/Fail per Spec. 【中】按规范判定合格/不合格 | Supplier 【中】供应商 | Comp 【中】零件级(Comp) | DV PV 【中】DV/PV | 2 2 |  | Accelerated Service Temperature per Chrysler LP-463DD-08-02 Method II [+180F, -40F] | Pass/Fail per Spec. 【中】按规范判定合格/不合格 | Supplier 【中】供应商 | Comp 【中】零件级(Comp) | DV PV 【中】DV/PV | 2 2 |  | Accelerated Service Temperature per Chrysler LP-463DD-08-02 Method II [+180F, -40F] | Pass/Fail per Spec. 【中】按规范判定合格/不合格 | Supplier 【中】供应商 | Comp 【中】零件级(Comp) | DV PV 【中】DV/PV | 2 2 |  | Accelerated Service Temperature per Chrysler LP-463DD-08-02 Method II [+180F, -40F] | Pass/Fail per Spec. 【中】按规范判定合格/不合格 | Supplier 【中】供应商 | Comp 【中】零件级(Comp) | DV PV 【中】DV/PV | 2 2 |  | Accelerated Service Temperature per Chrysler LP-463DD-08-02 Method II [+180F, -40F] | Pass/Fail per Spec. 【中】按规范判定合格/不合格 | Supplier 【中】供应商 | Comp 【中】零件级(Comp) | DV PV 【中】DV/PV | 2 2 |  | Accelerated Service Temperature per Chrysler LP-463DD-08-02 Method II [+180F, -40F] | Pass/Fail per Spec. 【中】按规范判定合格/不合格 | Supplier 【中】供应商 | Comp 【中】零件级(Comp) | DV PV 【中】DV/PV | 2 2 |  | Accelerated Service Temperature per Chrysler LP-463DD-08-02 Method II [+180F, -40F] | Pass/Fail per Spec. 【中】按规范判定合格/不合格 | Supplier 【中】供应商 | Comp 【中】零件级(Comp) | DV PV 【中】DV/PV | 2 2 |  | Accelerated Service Temperature per Chrysler LP-463DD-08-02 Method II [+180F, -40F] | Pass/Fail per Spec. 【中】按规范判定合格/不合格 | Supplier 【中】供应商 | Comp 【中】零件级(Comp) | DV PV 【中】DV/PV | 2 2 |  | Accelerated Service Temperature per Chrysler LP-463DD-08-02 Method II [+180F, -40F] | Pass/Fail per Spec. 【中】按规范判定合格/不合格 | Supplier 【中】供应商 | Comp 【中】零件级(Comp) | DV PV 【中】DV/PV | 2 2 |  | Accelerated Service Temperature per Chrysler LP-463DD-08-02 Method II [+180F, -40F] | Pass/Fail per Spec. 【中】按规范判定合格/不合格 | Supplier 【中】供应商 | Comp 【中】零件级(Comp) | DV PV 【中】DV/PV | 2 2 |  | Accelerated Service Temperature per Chrysler LP-463DD-08-02 Method II [+180F, -40F] | Pass/Fail per Spec. 【中】按规范判定合格/不合格 | Supplier 【中】供应商 | Comp 【中】零件级(Comp) | DV PV 【中】DV/PV | 2 2 |  | Accelerated Service Temperature per Chrysler LP-463DD-08-02 Method II [+180F, -40F] | Pass/Fail per Spec. 【中】按规范判定合格/不合格 | Supplier 【中】供应商 | Comp 【中】零件级(Comp) | DV PV 【中】DV/PV | 2 2 |  | Accelerated Service Temperature per Chrysler LP-463DD-08-02 Method II [+180F, -40F] | Pass/Fail per Spec. 【中】按规范判定合格/不合格 | Supplier 【中】供应商 | Comp 【中】零件级(Comp) | DV PV 【中】DV/PV | 2 2 |  | Accelerated Service Temperature per Chrysler LP-463DD-08-02 Method II [+180F, -40F] | Pass/Fail per Spec. 【中】按规范判定合格/不合格 | Supplier 【中】供应商 | Comp 【中】零件级(Comp) | DV PV 【中】DV/PV | 2 2 |  | Accelerated Service Temperature per Chrysler LP-463DD-08-02 Method II [+180F, -40F] | Pass/Fail per Spec. 【中】按规范判定合格/不合格 | Supplier 【中】供应商 | Comp 【中】零件级(Comp) | DV PV 【中】DV/PV | 2 2 |  | Accelerated Service Temperature per Chrysler LP-463DD-08-02 Method II [+180F, -40F] | Pass/Fail per Spec. 【中】按规范判定合格/不合格 | Supplier 【中】供应商 | Comp 【中】零件级(Comp) | DV PV 【中】DV/PV | 2 2 |  | Accelerated Service Temperature per Chrysler LP-463DD-08-02 Method II [+180F, -40F] | Pass/Fail per Spec. 【中】按规范判定合格/不合格 | Supplier 【中】供应商 | Comp 【中】零件级(Comp) | DV PV 【中】DV/PV | 2 2 |  | Accelerated Service Temperature per Chrysler LP-463DD-08-02 Method II [+180F, -40F] | Pass/Fail per Spec. 【中】按规范判定合格/不合格 | Supplier 【中】供应商 | Comp 【中】零件级(Comp) | DV PV 【中】DV/PV | 2 2 |  | Accelerated Service Temperature per Chrysler LP-463DD-08-02 Method II [+180F, -40F] | Pass/Fail per Spec. 【中】按规范判定合格/不合格 | Supplier 【中】供应商 | Comp 【中】零件级(Comp) | DV PV 【中】DV/PV | 2 2 |  | Accelerated Service Temperature per Chrysler LP-463DD-08-02 Method II [+180F, -40F] | Pass/Fail per Spec. 【中】按规范判定合格/不合格 | Supplier 【中】供应商 | Comp 【中】零件级(Comp) | DV PV 【中】DV/PV | 2 2 |  | Accelerated Service Temperature per Chrysler LP-463DD-08-02 Method II [+180F, -40F] | Pass/Fail per Spec. 【中】按规范判定合格/不合格 | Supplier 【中】供应商 | Comp 【中】零件级(Comp) | DV PV 【中】DV/PV | 2 2 |  | Accelerated Service Temperature per Chrysler LP-463DD-08-02 Method II [+180F, -40F] | Pass/Fail per Spec. 【中】按规范判定合格/不合格 | Supplier 【中】供应商 | Comp 【中】零件级(Comp) | DV PV 【中】DV/PV | 2 2 |  | Accelerated Service Temperature per Chrysler LP-463DD-08-02 Method II [+180F, -40F] | Pass/Fail per Spec. 【中】按规范判定合格/不合格 | Supplier 【中】供应商 | Comp 【中】零件级(Comp) | DV PV 【中】DV/PV | 2 2 |  | Accelerated Service Temperature per Chrysler LP-463DD-08-02 Method II [+180F, -40F] | Pass/Fail per Spec. 【中】按规范判定合格/不合格 | Supplier 【中】供应商 | Comp 【中】零件级(Comp) | DV PV 【中】DV/PV | 2 2 |  | Accelerated Service Temperature per Chrysler LP-463DD-08-02 Method II [+180F, -40F] | Pass/Fail per Spec. 【中】按规范判定合格/不合格 | Supplier 【中】供应商 | Comp 【中】零件级(Comp) | DV PV 【中】DV/PV | 2 2 |  | Accelerated Service Temperature per Chrysler LP-463DD-08-02 Method II [+180F, -40F] | Pass/Fail per Spec. 【中】按规范判定合格/不合格 | Supplier 【中】供应商 | Comp 【中】零件级(Comp) | DV PV 【中】DV/PV | 2 2 |  | Accelerated Service Temperature per Chrysler LP-463DD-08-02 Method II [+180F, -40F] | Pass/Fail per Spec. 【中】按规范判定合格/不合格 | Supplier 【中】供应商 | Comp 【中】零件级(Comp) | DV PV 【中】DV/PV | 2 2 |  | Accelerated Service Temperature per Chrysler LP-463DD-08-02 Method II [+180F, -40F] | Pass/Fail per Spec. 【中】按规范判定合格/不合格 | Supplier 【中】供应商 | Comp 【中】零件级(Comp) | DV PV 【中】DV/PV | 2 2 |  | Accelerated Service Temperature per Chrysler LP-463DD-08-02 Method II [+180F, -40F] | Pass/Fail per Spec. 【中】按规范判定合格/不合格 | Supplier 【中】供应商 | Comp 【中】零件级(Comp) | DV PV 【中】DV/PV | 2 2 |  | Accelerated Service Temperature per Chrysler LP-463DD-08-02 Method II [+180F, -40F] | Pass/Fail per Spec. 【中】按规范判定合格/不合格 | Supplier 【中】供应商 | Comp 【中】零件级(Comp) | DV PV 【中】DV/PV | 2 2 |  | Accelerated Service Temperature per Chrysler LP-463DD-08-02 Method II [+180F, -40F] | Pass/Fail per Spec. 【中】按规范判定合格/不合格 | Supplier 【中】供应商 | Comp 【中】零件级(Comp) | DV PV 【中】DV/PV | 2 2 |  | Accelerated Service Temperature per Chrysler LP-463DD-08-02 Method II [+180F, -40F] | Pass/Fail per Spec. 【中】按规范判定合格/不合格 | Supplier 【中】供应商 | Comp 【中】零件级(Comp) | DV PV 【中】DV/PV | 2 2 |  | Accelerated Service Temperature per Chrysler LP-463DD-08-02 Method II [+180F, -40F] | Pass/Fail per Spec. 【中】按规范判定合格/不合格 | Supplier 【中】供应商 | Comp 【中】零件级(Comp) | DV PV 【中】DV/PV | 2 2 |  | Accelerated Service Temperature per Chrysler LP-463DD-08-02 Method II [+180F, -40F] | Pass/Fail per Spec. 【中】按规范判定合格/不合格 | Supplier 【中】供应商 | Comp 【中】零件级(Comp) | DV PV 【中】DV/PV | 2 2 |  | Accelerated Service Temperature per Chrysler LP-463DD-08-02 Method II [+180F, -40F] | Pass/Fail per Spec. 【中】按规范判定合格/不合格 | Supplier 【中】供应商 | Comp 【中】零件级(Comp) | DV PV 【中】DV/PV | 2 2 |  | Accelerated Service Temperature per Chrysler LP-463DD-08-02 Method II [+180F, -40F] | Pass/Fail per Spec. 【中】按规范判定合格/不合格 | Supplier 【中】供应商 | Comp 【中】零件级(Comp) | DV PV 【中】DV/PV | 2 2 |  | Accelerated Service Temperature per Chrysler LP-463DD-08-02 Method II [+180F, -40F] | Pass/Fail per Spec. 【中】按规范判定合格/不合格 | Supplier 【中】供应商 | Comp 【中】零件级(Comp) | DV PV 【中】DV/PV | 2 2 |  | Accelerated Service Temperature per Chrysler LP-463DD-08-02 Method II [+180F, -40F] | Pass/Fail per Spec. 【中】按规范判定合格/不合格 | Supplier 【中】供应商 | Comp 【中】零件级(Comp) | DV PV 【中】DV/PV | 2 2 |  | Accelerated Service Temperature per Chrysler LP-463DD-08-02 Method II [+180F, -40F] | Pass/Fail per Spec. 【中】按规范判定合格/不合格 | Supplier 【中】供应商 | Comp 【中】零件级(Comp) | DV PV 【中】DV/PV | 2 2 |  | Accelerated Service Temperature per Chrysler LP-463DD-08-02 Method II [+180F, -40F] | Pass/Fail per Spec. 【中】按规范判定合格/不合格 | Supplier 【中】供应商 | Comp 【中】零件级(Comp) | DV PV 【中】DV/PV | 2 2 |  | Accelerated Service Temperature per Chrysler LP-463DD-08-02 Method II [+180F, -40F] | Pass/Fail per Spec. 【中】按规范判定合格/不合格 | Supplier 【中】供应商 | Comp 【中】零件级(Comp) | DV PV 【中】DV/PV | 2 2 |  | Accelerated Service Temperature per Chrysler LP-463DD-08-02 Method II [+180F, -40F] | Pass/Fail per Spec. 【中】按规范判定合格/不合格 | Supplier 【中】供应商 | Comp 【中】零件级(Comp) | DV PV 【中】DV/PV | 2 2 |  | Accelerated Service Temperature per Chrysler LP-463DD-08-02 Method II [+180F, -40F] | Pass/Fail per Spec. 【中】按规范判定合格/不合格 | Supplier 【中】供应商 | Comp 【中】零件级(Comp) | DV PV 【中】DV/PV | 2 2 |  | Accelerated Service Temperature per Chrysler LP-463DD-08-02 Method II [+180F, -40F] | Pass/Fail per Spec. 【中】按规范判定合格/不合格 | Supplier 【中】供应商 | Comp 【中】零件级(Comp) | DV PV 【中】DV/PV | 2 2 |  | Accelerated Service Temperature per Chrysler LP-463DD-08-02 Method II [+180F, -40F] | Pass/Fail per Spec. 【中】按规范判定合格/不合格 | Supplier 【中】供应商 | Comp 【中】零件级(Comp) | DV PV 【中】DV/PV | 2 2 |  | Accelerated Service Temperature per Chrysler LP-463DD-08-02 Method II [+180F, -40F] | Pass/Fail per Spec. 【中】按规范判定合格/不合格 | Supplier 【中】供应商 | Comp 【中】零件级(Comp) | DV PV 【中】DV/PV | 2 2 |  | Accelerated Service Temperature per Chrysler LP-463DD-08-02 Method II [+180F, -40F] | Pass/Fail per Spec. 【中】按规范判定合格/不合格 | Supplier 【中】供应商 | Comp 【中】零件级(Comp) | DV PV 【中】DV/PV | 2 2 |  | Accelerated Service Temperature per Chrysler LP-463DD-08-02 Method II [+180F, -40F] | Pass/Fail per Spec. 【中】按规范判定合格/不合格 | Supplier 【中】供应商 | Comp 【中】零件级(Comp) | DV PV 【中】DV/PV | 2 2 |  | Accelerated Service Temperature per Chrysler LP-463DD-08-02 Method II [+180F, -40F] | Pass/Fail per Spec. 【中】按规范判定合格/不合格 | Supplier 【中】供应商 | Comp 【中】零件级(Comp) | DV PV 【中】DV/PV | 2 2 |  | Accelerated Service Temperature per Chrysler LP-463DD-08-02 Method II [+180F, -40F] | Pass/Fail per Spec. 【中】按规范判定合格/不合格 | Supplier 【中】供应商 | Comp 【中】零件级(Comp) | DV PV 【中】DV/PV | 2 2 |  | Accelerated Service Temperature per Chrysler LP-463DD-08-02 Method II [+180F, -40F] | Pass/Fail per Spec. 【中】按规范判定合格/不合格 | Supplier 【中】供应商 | Comp 【中】零件级(Comp) | DV PV 【中】DV/PV | 2 2 |  | Accelerated Service Temperature per Chrysler LP-463DD-08-02 Method II [+180F, -40F] | Pass/Fail per Spec. 【中】按规范判定合格/不合格 | Supplier 【中】供应商 | Comp 【中】零件级(Comp) | DV PV 【中】DV/PV | 2 2 |  | Accelerated Service Temperature per Chrysler LP-463DD-08-02 Method II [+180F, -40F] | Pass/Fail per Spec. 【中】按规范判定合格/不合格 | Supplier 【中】供应商 | Comp 【中】零件级(Comp) | DV PV 【中】DV/PV | 2 2 |  | Accelerated Service Temperature per Chrysler LP-463DD-08-02 Method II [+180F, -40F] | Pass/Fail per Spec. 【中】按规范判定合格/不合格 | Supplier 【中】供应商 | Comp 【中】零件级(Comp) | DV PV 【中】DV/PV | 2 2 |  | Accelerated Service Temperature per Chrysler LP-463DD-08-02 Method II [+180F, -40F] | Pass/Fail per Spec. 【中】按规范判定合格/不合格 | Supplier 【中】供应商 | Comp 【中】零件级(Comp) | DV PV 【中】DV/PV | 2 2 |  | Accelerated Service Temperature per Chrysler LP-463DD-08-02 Method II [+180F, -40F] | Pass/Fail per Spec. 【中】按规范判定合格/不合格 | Supplier 【中】供应商 | Comp 【中】零件级(Comp) | DV PV 【中】DV/PV | 2 2 |  | Accelerated Service Temperature per Chrysler LP-463DD-08-02 Method II [+180F, -40F] | Pass/Fail per Spec. 【中】按规范判定合格/不合格 | Supplier 【中】供应商 | Comp 【中】零件级(Comp) | DV PV 【中】DV/PV | 2 2 |  | Accelerated Service Temperature per Chrysler LP-463DD-08-02 Method II [+180F, -40F] | Pass/Fail per Spec. 【中】按规范判定合格/不合格 | Supplier 【中】供应商 | Comp 【中】零件级(Comp) | DV PV 【中】DV/PV | 2 2 |  | Accelerated Service Temperature per Chrysler LP-463DD-08-02 Method II [+180F, -40F] | Pass/Fail per Spec. 【中】按规范判定合格/不合格 | Supplier 【中】供应商 | Comp 【中】零件级(Comp) | DV PV 【中】DV/PV | 2 2 |  | Accelerated Service Temperature per Chrysler LP-463DD-08-02 Method II [+180F, -40F] | Pass/Fail per Spec. 【中】按规范判定合格/不合格 | Supplier 【中】供应商 | Comp 【中】零件级(Comp) | DV PV 【中】DV/PV | 2 2 |  | Accelerated Service Temperature per Chrysler LP-463DD-08-02 Method II [+180F, -40F] | Pass/Fail per Spec. 【中】按规范判定合格/不合格 | Supplier 【中】供应商 | Comp 【中】零件级(Comp) | DV PV 【中】DV/PV | 2 2 |  | Accelerated Service Temperature per Chrysler LP-463DD-08-02 Method II [+180F, -40F] | Pass/Fail per Spec. 【中】按规范判定合格/不合格 | Supplier 【中】供应商 | Comp 【中】零件级(Comp) | DV PV 【中】DV/PV | 2 2 |  | Accelerated Service Temperature per Chrysler LP-463DD-08-02 Method II [+180F, -40F] | Pass/Fail per Spec. 【中】按规范判定合格/不合格 | Supplier 【中】供应商 | Comp 【中】零件级(Comp) | DV PV 【中】DV/PV | 2 2 |  | Accelerated Service Temperature per Chrysler LP-463DD-08-02 Method II [+180F, -40F] | Pass/Fail per Spec. 【中】按规范判定合格/不合格 | Supplier 【中】供应商 | Comp 【中】零件级(Comp) | DV PV 【中】DV/PV | 2 2 |  | Accelerated Service Temperature per Chrysler LP-463DD-08-02 Method II [+180F, -40F] | Pass/Fail per Spec. 【中】按规范判定合格/不合格 | Supplier 【中】供应商 | Comp 【中】零件级(Comp) | DV PV 【中】DV/PV | 2 2 |  | Accelerated Service Temperature per Chrysler LP-463DD-08-02 Method II [+180F, -40F] | Pass/Fail per Spec. 【中】按规范判定合格/不合格 | Supplier 【中】供应商 | Comp 【中】零件级(Comp) | DV PV 【中】DV/PV | 2 2 |  | Accelerated Service Temperature per Chrysler LP-463DD-08-02 Method II [+180F, -40F] | Pass/Fail per Spec. 【中】按规范判定合格/不合格 | Supplier 【中】供应商 | Comp 【中】零件级(Comp) | DV PV 【中】DV/PV | 2 2 |  | Accelerated Service Temperature per Chrysler LP-463DD-08-02 Method II [+180F, -40F] | Pass/Fail per Spec. 【中】按规范判定合格/不合格 | Supplier 【中】供应商 | Comp 【中】零件级(Comp) | DV PV 【中】DV/PV | 2 2 |  | Accelerated Service Temperature per Chrysler LP-463DD-08-02 Method II [+180F, -40F] | Pass/Fail per Spec. 【中】按规范判定合格/不合格 | Supplier 【中】供应商 | Comp 【中】零件级(Comp) | DV PV 【中】DV/PV | 2 2 |  | Accelerated Service Temperature per Chrysler LP-463DD-08-02 Method II [+180F, -40F] | Pass/Fail per Spec. 【中】按规范判定合格/不合格 | Supplier 【中】供应商 | Comp 【中】零件级(Comp) | DV PV 【中】DV/PV | 2 2 |  | Accelerated Service Temperature per Chrysler LP-463DD-08-02 Method II [+180F, -40F] | Pass/Fail per Spec. 【中】按规范判定合格/不合格 | Supplier 【中】供应商 | Comp 【中】零件级(Comp) | DV PV 【中】DV/PV | 2 2 |  | Accelerated Service Temperature per Chrysler LP-463DD-08-02 Method II [+180F, -40F] | Pass/Fail per Spec. 【中】按规范判定合格/不合格 | Supplier 【中】供应商 | Comp 【中】零件级(Comp) | DV PV 【中】DV/PV | 2 2 |  | Accelerated Service Temperature per Chrysler LP-463DD-08-02 Method II [+180F, -40F] | Pass/Fail per Spec. 【中】按规范判定合格/不合格 | Supplier 【中】供应商 | Comp 【中】零件级(Comp) | DV PV 【中】DV/PV | 2 2 |  | Accelerated Service Temperature per Chrysler LP-463DD-08-02 Method II [+180F, -40F] | Pass/Fail per Spec. 【中】按规范判定合格/不合格 | Supplier 【中】供应商 | Comp 【中】零件级(Comp) | DV PV 【中】DV/PV | 2 2 |  | Accelerated Service Temperature per Chrysler LP-463DD-08-02 Method II [+180F, -40F] | Pass/Fail per Spec. 【中】按规范判定合格/不合格 | Supplier 【中】供应商 | Comp 【中】零件级(Comp) | DV PV 【中】DV/PV | 2 2 |  | Accelerated Service Temperature per Chrysler LP-463DD-08-02 Method II [+180F, -40F] | Pass/Fail per Spec. 【中】按规范判定合格/不合格 | Supplier 【中】供应商 | Comp 【中】零件级(Comp) | DV PV 【中】DV/PV | 2 2 |  | Accelerated Service Temperature per Chrysler LP-463DD-08-02 Method II [+180F, -40F] | Pass/Fail per Spec. 【中】按规范判定合格/不合格 | Supplier 【中】供应商 | Comp 【中】零件级(Comp) | DV PV 【中】DV/PV | 2 2 |  | Accelerated Service Temperature per Chrysler LP-463DD-08-02 Method II [+180F, -40F] | Pass/Fail per Spec. 【中】按规范判定合格/不合格 | Supplier 【中】供应商 | Comp 【中】零件级(Comp) | DV PV 【中】DV/PV | 2 2 |  | Accelerated Service Temperature per Chrysler LP-463DD-08-02 Method II [+180F, -40F] | Pass/Fail per Spec. 【中】按规范判定合格/不合格 | Supplier 【中】供应商 | Comp 【中】零件级(Comp) | DV PV 【中】DV/PV | 2 2 |  | Accelerated Service Temperature per Chrysler LP-463DD-08-02 Method II [+180F, -40F] | Pass/Fail per Spec. 【中】按规范判定合格/不合格 | Supplier 【中】供应商 | Comp 【中】零件级(Comp) | DV PV 【中】DV/PV | 2 2 |  | Accelerated Service Temperature per Chrysler LP-463DD-08-02 Method II [+180F, -40F] | Pass/Fail per Spec. 【中】按规范判定合格/不合格 | Supplier 【中】供应商 | Comp 【中】零件级(Comp) | DV PV 【中】DV/PV | 2 2 |  | Accelerated Service Temperature per Chrysler LP-463DD-08-02 Method II [+180F, -40F] | Pass/Fail per Spec. 【中】按规范判定合格/不合格 | Supplier 【中】供应商 | Comp 【中】零件级(Comp) | DV PV 【中】DV/PV | 2 2 |  | Accelerated Service Temperature per Chrysler LP-463DD-08-02 Method II [+180F, -40F] | Pass/Fail per Spec. 【中】按规范判定合格/不合格 | Supplier 【中】供应商 | Comp 【中】零件级(Comp) | DV PV 【中】DV/PV | 2 2 |  | Accelerated Service Temperature per Chrysler LP-463DD-08-02 Method II [+180F, -40F] | Pass/Fail per Spec. 【中】按规范判定合格/不合格 | Supplier 【中】供应商 | Comp 【中】零件级(Comp) | DV PV 【中】DV/PV | 2 2 |  | Accelerated Service Temperature per Chrysler LP-463DD-08-02 Method II [+180F, -40F] | Pass/Fail per Spec. 【中】按规范判定合格/不合格 | Supplier 【中】供应商 | Comp 【中】零件级(Comp) | DV PV 【中】DV/PV | 2 2 |  | Accelerated Service Temperature per Chrysler LP-463DD-08-02 Method II [+180F, -40F] | Pass/Fail per Spec. 【中】按规范判定合格/不合格 | Supplier 【中】供应商 | Comp 【中】零件级(Comp) | DV PV 【中】DV/PV | 2 2 |  | Accelerated Service Temperature per Chrysler LP-463DD-08-02 Method II [+180F, -40F] | Pass/Fail per Spec. 【中】按规范判定合格/不合格 | Supplier 【中】供应商 | Comp 【中】零件级(Comp) | DV PV 【中】DV/PV | 2 2 |  | Accelerated Service Temperature per Chrysler LP-463DD-08-02 Method II [+180F, -40F] | Pass/Fail per Spec. 【中】按规范判定合格/不合格 | Supplier 【中】供应商 | Comp 【中】零件级(Comp) | DV PV 【中】DV/PV | 2 2 |  | Accelerated Service Temperature per Chrysler LP-463DD-08-02 Method II [+180F, -40F] | Pass/Fail per Spec. 【中】按规范判定合格/不合格 | Supplier 【中】供应商 | Comp 【中】零件级(Comp) | DV PV 【中】DV/PV | 2 2 |  | Accelerated Service Temperature per Chrysler LP-463DD-08-02 Method II [+180F, -40F] | Pass/Fail per Spec. 【中】按规范判定合格/不合格 | Supplier 【中】供应商 | Comp 【中】零件级(Comp) | DV PV 【中】DV/PV | 2 2 |  | Accelerated Service Temperature per Chrysler LP-463DD-08-02 Method II [+180F, -40F] | Pass/Fail per Spec. 【中】按规范判定合格/不合格 | Supplier 【中】供应商 | Comp 【中】零件级(Comp) | DV PV 【中】DV/PV | 2 2 |  | Accelerated Service Temperature per Chrysler LP-463DD-08-02 Method II [+180F, -40F] | Pass/Fail per Spec. 【中】按规范判定合格/不合格 | Supplier 【中】供应商 | Comp 【中】零件级(Comp) | DV PV 【中】DV/PV | 2 2 |  | Accelerated Service Temperature per Chrysler LP-463DD-08-02 Method II [+180F, -40F] | Pass/Fail per Spec. 【中】按规范判定合格/不合格 | Supplier 【中】供应商 | Comp 【中】零件级(Comp) | DV PV 【中】DV/PV | 2 2 |  | Accelerated Service Temperature per Chrysler LP-463DD-08-02 Method II [+180F, -40F] | Pass/Fail per Spec. 【中】按规范判定合格/不合格 | Supplier 【中】供应商 | Comp 【中】零件级(Comp) | DV PV 【中】DV/PV | 2 2 |  | Accelerated Service Temperature per Chrysler LP-463DD-08-02 Method II [+180F, -40F] | Pass/Fail per Spec. 【中】按规范判定合格/不合格 | Supplier 【中】供应商 | Comp 【中】零件级(Comp) | DV PV 【中】DV/PV | 2 2 |  | Accelerated Service Temperature per Chrysler LP-463DD-08-02 Method II [+180F, -40F] | Pass/Fail per Spec. 【中】按规范判定合格/不合格 | Supplier 【中】供应商 | Comp 【中】零件级(Comp) | DV PV 【中】DV/PV | 2 2 |  | Accelerated Service Temperature per Chrysler LP-463DD-08-02 Method II [+180F, -40F] | Pass/Fail per Spec. 【中】按规范判定合格/不合格 | Supplier 【中】供应商 | Comp 【中】零件级(Comp) | DV PV 【中】DV/PV | 2 2 |  | Accelerated Service Temperature per Chrysler LP-463DD-08-02 Method II [+180F, -40F] | Pass/Fail per Spec. 【中】按规范判定合格/不合格 | Supplier 【中】供应商 | Comp 【中】零件级(Comp) | DV PV 【中】DV/PV | 2 2 |  | Accelerated Service Temperature per Chrysler LP-463DD-08-02 Method II [+180F, -40F] | Pass/Fail per Spec. 【中】按规范判定合格/不合格 | Supplier 【中】供应商 | Comp 【中】零件级(Comp) | DV PV 【中】DV/PV | 2 2 |  | Accelerated Service Temperature per Chrysler LP-463DD-08-02 Method II [+180F, -40F] | Pass/Fail per Spec. 【中】按规范判定合格/不合格 | Supplier 【中】供应商 | Comp 【中】零件级(Comp) | DV PV 【中】DV/PV | 2 2 |  | Accelerated Service Temperature per Chrysler LP-463DD-08-02 Method II [+180F, -40F] | Pass/Fail per Spec. 【中】按规范判定合格/不合格 | Supplier 【中】供应商 | Comp 【中】零件级(Comp) | DV PV 【中】DV/PV | 2 2 |  | Accelerated Service Temperature per Chrysler LP-463DD-08-02 Method II [+180F, -40F] | Pass/Fail per Spec. 【中】按规范判定合格/不合格 | Supplier 【中】供应商 | Comp 【中】零件级(Comp) | DV PV 【中】DV/PV | 2 2 |  | Accelerated Service Temperature per Chrysler LP-463DD-08-02 Method II [+180F, -40F] | Pass/Fail per Spec. 【中】按规范判定合格/不合格 | Supplier 【中】供应商 | Comp 【中】零件级(Comp) | DV PV 【中】DV/PV | 2 2 |  | Accelerated Service Temperature per Chrysler LP-463DD-08-02 Method II [+180F, -40F] | Pass/Fail per Spec. 【中】按规范判定合格/不合格 | Supplier 【中】供应商 | Comp 【中】零件级(Comp) | DV PV 【中】DV/PV | 2 2 |  | Accelerated Service Temperature per Chrysler LP-463DD-08-02 Method II [+180F, -40F] | Pass/Fail per Spec. 【中】按规范判定合格/不合格 | Supplier 【中】供应商 | Comp 【中】零件级(Comp) | DV PV 【中】DV/PV | 2 2 |  | Accelerated Service Temperature per Chrysler LP-463DD-08-02 Method II [+180F, -40F] | Pass/Fail per Spec. 【中】按规范判定合格/不合格 | Supplier 【中】供应商 | Comp 【中】零件级(Comp) | DV PV 【中】DV/PV | 2 2 |  | Accelerated Service Temperature per Chrysler LP-463DD-08-02 Method II [+180F, -40F] | Pass/Fail per Spec. 【中】按规范判定合格/不合格 | Supplier 【中】供应商 | Comp 【中】零件级(Comp) | DV PV 【中】DV/PV | 2 2 |  | Accelerated Service Temperature per Chrysler LP-463DD-08-02 Method II [+180F, -40F] | Pass/Fail per Spec. 【中】按规范判定合格/不合格 | Supplier 【中】供应商 | Comp 【中】零件级(Comp) | DV PV 【中】DV/PV | 2 2 |  | Accelerated Service Temperature per Chrysler LP-463DD-08-02 Method II [+180F, -40F] | Pass/Fail per Spec. 【中】按规范判定合格/不合格 | Supplier 【中】供应商 | Comp 【中】零件级(Comp) | DV PV 【中】DV/PV | 2 2 |  | Accelerated Service Temperature per Chrysler LP-463DD-08-02 Method II [+180F, -40F] | Pass/Fail per Spec. 【中】按规范判定合格/不合格 | Supplier 【中】供应商 | Comp 【中】零件级(Comp) | DV PV 【中】DV/PV | 2 2 |  | Accelerated Service Temperature per Chrysler LP-463DD-08-02 Method II [+180F, -40F] | Pass/Fail per Spec. 【中】按规范判定合格/不合格 | Supplier 【中】供应商 | Comp 【中】零件级(Comp) | DV PV 【中】DV/PV | 2 2 |  | Accelerated Service Temperature per Chrysler LP-463DD-08-02 Method II [+180F, -40F] | Pass/Fail per Spec. 【中】按规范判定合格/不合格 | Supplier 【中】供应商 | Comp 【中】零件级(Comp) | DV PV 【中】DV/PV | 2 2 |  | Accelerated Service Temperature per Chrysler LP-463DD-08-02 Method II [+180F, -40F] | Pass/Fail per Spec. 【中】按规范判定合格/不合格 | Supplier 【中】供应商 | Comp 【中】零件级(Comp) | DV PV 【中】DV/PV | 2 2 |  | Accelerated Service Temperature per Chrysler LP-463DD-08-02 Method II [+180F, -40F] | Pass/Fail per Spec. 【中】按规范判定合格/不合格 | Supplier 【中】供应商 | Comp 【中】零件级(Comp) | DV PV 【中】DV/PV | 2 2 |  | Accelerated Service Temperature per Chrysler LP-463DD-08-02 Method II [+180F, -40F] | Pass/Fail per Spec. 【中】按规范判定合格/不合格 | Supplier 【中】供应商 | Comp 【中】零件级(Comp) | DV PV 【中】DV/PV | 2 2 |  | Accelerated Service Temperature per Chrysler LP-463DD-08-02 Method II [+180F, -40F] | Pass/Fail per Spec. 【中】按规范判定合格/不合格 | Supplier 【中】供应商 | Comp 【中】零件级(Comp) | DV PV 【中】DV/PV | 2 2 |  | Accelerated Service Temperature per Chrysler LP-463DD-08-02 Method II [+180F, -40F] | Pass/Fail per Spec. 【中】按规范判定合格/不合格 | Supplier 【中】供应商 | Comp 【中】零件级(Comp) | DV PV 【中】DV/PV | 2 2 |  | Accelerated Service Temperature per Chrysler LP-463DD-08-02 Method II [+180F, -40F] | Pass/Fail per Spec. 【中】按规范判定合格/不合格 | Supplier 【中】供应商 | Comp 【中】零件级(Comp) | DV PV 【中】DV/PV | 2 2 |  | Accelerated Service Temperature per Chrysler LP-463DD-08-02 Method II [+180F, -40F] | Pass/Fail per Spec. 【中】按规范判定合格/不合格 | Supplier 【中】供应商 | Comp 【中】零件级(Comp) | DV PV 【中】DV/PV | 2 2 |  | Accelerated Service Temperature per Chrysler LP-463DD-08-02 Method II [+180F, -40F] | Pass/Fail per Spec. 【中】按规范判定合格/不合格 | Supplier 【中】供应商 | Comp 【中】零件级(Comp) | DV PV 【中】DV/PV | 2 2 |  | Accelerated Service Temperature per Chrysler LP-463DD-08-02 Method II [+180F, -40F] | Pass/Fail per Spec. 【中】按规范判定合格/不合格 | Supplier 【中】供应商 | Comp 【中】零件级(Comp) | DV PV 【中】DV/PV | 2 2 |  | Accelerated Service Temperature per Chrysler LP-463DD-08-02 Method II [+180F, -40F] | Pass/Fail per Spec. 【中】按规范判定合格/不合格 | Supplier 【中】供应商 | Comp 【中】零件级(Comp) | DV PV 【中】DV/PV | 2 2 |  | Accelerated Service Temperature per Chrysler LP-463DD-08-02 Method II [+180F, -40F] | Pass/Fail per Spec. 【中】按规范判定合格/不合格 | Supplier 【中】供应商 | Comp 【中】零件级(Comp) | DV PV 【中】DV/PV | 2 2 |  | Accelerated Service Temperature per Chrysler LP-463DD-08-02 Method II [+180F, -40F] | Pass/Fail per Spec. 【中】按规范判定合格/不合格 | Supplier 【中】供应商 | Comp 【中】零件级(Comp) | DV PV 【中】DV/PV | 2 2 |  | Accelerated Service Temperature per Chrysler LP-463DD-08-02 Method II [+180F, -40F] | Pass/Fail per Spec. 【中】按规范判定合格/不合格 | Supplier 【中】供应商 | Comp 【中】零件级(Comp) | DV PV 【中】DV/PV | 2 2 |  | Accelerated Service Temperature per Chrysler LP-463DD-08-02 Method II [+180F, -40F] | Pass/Fail per Spec. 【中】按规范判定合格/不合格 | Supplier 【中】供应商 | Comp 【中】零件级(Comp) | DV PV 【中】DV/PV | 2 2 |  | Accelerated Service Temperature per Chrysler LP-463DD-08-02 Method II [+180F, -40F] | Pass/Fail per Spec. 【中】按规范判定合格/不合格 | Supplier 【中】供应商 | Comp 【中】零件级(Comp) | DV PV 【中】DV/PV | 2 2 |  | Accelerated Service Temperature per Chrysler LP-463DD-08-02 Method II [+180F, -40F] | Pass/Fail per Spec. 【中】按规范判定合格/不合格 | Supplier 【中】供应商 | Comp 【中】零件级(Comp) | DV PV 【中】DV/PV | 2 2 |  | Accelerated Service Temperature per Chrysler LP-463DD-08-02 Method II [+180F, -40F] | Pass/Fail per Spec. 【中】按规范判定合格/不合格 | Supplier 【中】供应商 | Comp 【中】零件级(Comp) | DV PV 【中】DV/PV | 2 2 |  | Accelerated Service Temperature per Chrysler LP-463DD-08-02 Method II [+180F, -40F] | Pass/Fail per Spec. 【中】按规范判定合格/不合格 | Supplier 【中】供应商 | Comp 【中】零件级(Comp) | DV PV 【中】DV/PV | 2 2 |  | Accelerated Service Temperature per Chrysler LP-463DD-08-02 Method II [+180F, -40F] | Pass/Fail per Spec. 【中】按规范判定合格/不合格 | Supplier 【中】供应商 | Comp 【中】零件级(Comp) | DV PV 【中】DV/PV | 2 2 |  | Accelerated Service Temperature per Chrysler LP-463DD-08-02 Method II [+180F, -40F] | Pass/Fail per Spec. 【中】按规范判定合格/不合格 | Supplier 【中】供应商 | Comp 【中】零件级(Comp) | DV PV 【中】DV/PV | 2 2 |  | Accelerated Service Temperature per Chrysler LP-463DD-08-02 Method II [+180F, -40F] | Pass/Fail per Spec. 【中】按规范判定合格/不合格 | Supplier 【中】供应商 | Comp 【中】零件级(Comp) | DV PV 【中】DV/PV | 2 2 |  | Accelerated Service Temperature per Chrysler LP-463DD-08-02 Method II [+180F, -40F] | Pass/Fail per Spec. 【中】按规范判定合格/不合格 | Supplier 【中】供应商 | Comp 【中】零件级(Comp) | DV PV 【中】DV/PV | 2 2 |  | Accelerated Service Temperature per Chrysler LP-463DD-08-02 Method II [+180F, -40F] | Pass/Fail per Spec. 【中】按规范判定合格/不合格 | Supplier 【中】供应商 | Comp 【中】零件级(Comp) | DV PV 【中】DV/PV | 2 2 |  | Accelerated Service Temperature per Chrysler LP-463DD-08-02 Method II [+180F, -40F] | Pass/Fail per Spec. 【中】按规范判定合格/不合格 | Supplier 【中】供应商 | Comp 【中】零件级(Comp) | DV PV 【中】DV/PV | 2 2 |  | Accelerated Service Temperature per Chrysler LP-463DD-08-02 Method II [+180F, -40F] | Pass/Fail per Spec. 【中】按规范判定合格/不合格 | Supplier 【中】供应商 | Comp 【中】零件级(Comp) | DV PV 【中】DV/PV | 2 2 |  | Accelerated Service Temperature per Chrysler LP-463DD-08-02 Method II [+180F, -40F] | Pass/Fail per Spec. 【中】按规范判定合格/不合格 | Supplier 【中】供应商 | Comp 【中】零件级(Comp) | DV PV 【中】DV/PV | 2 2 |  | Accelerated Service Temperature per Chrysler LP-463DD-08-02 Method II [+180F, -40F] | Pass/Fail per Spec. 【中】按规范判定合格/不合格 | Supplier 【中】供应商 | Comp 【中】零件级(Comp) | DV PV 【中】DV/PV | 2 2 |  | Accelerated Service Temperature per Chrysler LP-463DD-08-02 Method II [+180F, -40F] | Pass/Fail per Spec. 【中】按规范判定合格/不合格 | Supplier 【中】供应商 | Comp 【中】零件级(Comp) | DV PV 【中】DV/PV | 2 2 |  | Accelerated Service Temperature per Chrysler LP-463DD-08-02 Method II [+180F, -40F] | Pass/Fail per Spec. 【中】按规范判定合格/不合格 | Supplier 【中】供应商 | Comp 【中】零件级(Comp) | DV PV 【中】DV/PV | 2 2 |  | Accelerated Service Temperature per Chrysler LP-463DD-08-02 Method II [+180F, -40F] | Pass/Fail per Spec. 【中】按规范判定合格/不合格 | Supplier 【中】供应商 | Comp 【中】零件级(Comp) | DV PV 【中】DV/PV | 2 2 |  | Accelerated Service Temperature per Chrysler LP-463DD-08-02 Method II [+180F, -40F] | Pass/Fail per Spec. 【中】按规范判定合格/不合格 | Supplier 【中】供应商 | Comp 【中】零件级(Comp) | DV PV 【中】DV/PV | 2 2 |  | Accelerated Service Temperature per Chrysler LP-463DD-08-02 Method II [+180F, -40F] | Pass/Fail per Spec. 【中】按规范判定合格/不合格 | Supplier 【中】供应商 | Comp 【中】零件级(Comp) | DV PV 【中】DV/PV | 2 2 |  | Accelerated Service Temperature per Chrysler LP-463DD-08-02 Method II [+180F, -40F] | Pass/Fail per Spec. 【中】按规范判定合格/不合格 | Supplier 【中】供应商 | Comp 【中】零件级(Comp) | DV PV 【中】DV/PV | 2 2 |  | Accelerated Service Temperature per Chrysler LP-463DD-08-02 Method II [+180F, -40F] | Pass/Fail per Spec. 【中】按规范判定合格/不合格 | Supplier 【中】供应商 | Comp 【中】零件级(Comp) | DV PV 【中】DV/PV | 2 2 |  | Accelerated Service Temperature per Chrysler LP-463DD-08-02 Method II [+180F, -40F] | Pass/Fail per Spec. 【中】按规范判定合格/不合格 | Supplier 【中】供应商 | Comp 【中】零件级(Comp) | DV PV 【中】DV/PV | 2 2 |  | Accelerated Service Temperature per Chrysler LP-463DD-08-02 Method II [+180F, -40F] | Pass/Fail per Spec. 【中】按规范判定合格/不合格 | Supplier 【中】供应商 | Comp 【中】零件级(Comp) | DV PV 【中】DV/PV | 2 2 |  | Accelerated Service Temperature per Chrysler LP-463DD-08-02 Method II [+180F, -40F] | Pass/Fail per Spec. 【中】按规范判定合格/不合格 | Supplier 【中】供应商 | Comp 【中】零件级(Comp) | DV PV 【中】DV/PV | 2 2 |  | Accelerated Service Temperature per Chrysler LP-463DD-08-02 Method II [+180F, -40F] | Pass/Fail per Spec. 【中】按规范判定合格/不合格 | Supplier 【中】供应商 | Comp 【中】零件级(Comp) | DV PV 【中】DV/PV | 2 2 |  | Accelerated Service Temperature per Chrysler LP-463DD-08-02 Method II [+180F, -40F] | Pass/Fail per Spec. 【中】按规范判定合格/不合格 | Supplier 【中】供应商 | Comp 【中】零件级(Comp) | DV PV 【中】DV/PV | 2 2 |  | Accelerated Service Temperature per Chrysler LP-463DD-08-02 Method II [+180F, -40F] | Pass/Fail per Spec. 【中】按规范判定合格/不合格 | Supplier 【中】供应商 | Comp 【中】零件级(Comp) | DV PV 【中】DV/PV | 2 2 |  | Accelerated Service Temperature per Chrysler LP-463DD-08-02 Method II [+180F, -40F] | Pass/Fail per Spec. 【中】按规范判定合格/不合格 | Supplier 【中】供应商 | Comp 【中】零件级(Comp) | DV PV 【中】DV/PV | 2 2 |  | Accelerated Service Temperature per Chrysler LP-463DD-08-02 Method II [+180F, -40F] | Pass/Fail per Spec. 【中】按规范判定合格/不合格 | Supplier 【中】供应商 | Comp 【中】零件级(Comp) | DV PV 【中】DV/PV | 2 2 |  | Accelerated Service Temperature per Chrysler LP-463DD-08-02 Method II [+180F, -40F] | Pass/Fail per Spec. 【中】按规范判定合格/不合格 | Supplier 【中】供应商 | Comp 【中】零件级(Comp) | DV PV 【中】DV/PV | 2 2 |  | Accelerated Service Temperature per Chrysler LP-463DD-08-02 Method II [+180F, -40F] | Pass/Fail per Spec. 【中】按规范判定合格/不合格 | Supplier 【中】供应商 | Comp 【中】零件级(Comp) | DV PV 【中】DV/PV | 2 2 |  | Accelerated Service Temperature per Chrysler LP-463DD-08-02 Method II [+180F, -40F] | Pass/Fail per Spec. 【中】按规范判定合格/不合格 | Supplier 【中】供应商 | Comp 【中】零件级(Comp) | DV PV 【中】DV/PV | 2 2 |  | Accelerated Service Temperature per Chrysler LP-463DD-08-02 Method II [+180F, -40F] | Pass/Fail per Spec. 【中】按规范判定合格/不合格 | Supplier 【中】供应商 | Comp 【中】零件级(Comp) | DV PV 【中】DV/PV | 2 2 |  | Accelerated Service Temperature per Chrysler LP-463DD-08-02 Method II [+180F, -40F] | Pass/Fail per Spec. 【中】按规范判定合格/不合格 | Supplier 【中】供应商 | Comp 【中】零件级(Comp) | DV PV 【中】DV/PV | 2 2 |  | Accelerated Service Temperature per Chrysler LP-463DD-08-02 Method II [+180F, -40F] | Pass/Fail per Spec. 【中】按规范判定合格/不合格 | Supplier 【中】供应商 | Comp 【中】零件级(Comp) | DV PV 【中】DV/PV | 2 2 |  | Accelerated Service Temperature per Chrysler LP-463DD-08-02 Method II [+180F, -40F] | Pass/Fail per Spec. 【中】按规范判定合格/不合格 | Supplier 【中】供应商 | Comp 【中】零件级(Comp) | DV PV 【中】DV/PV | 2 2 |  | Accelerated Service Temperature per Chrysler LP-463DD-08-02 Method II [+180F, -40F] | Pass/Fail per Spec. 【中】按规范判定合格/不合格 | Supplier 【中】供应商 | Comp 【中】零件级(Comp) | DV PV 【中】DV/PV | 2 2 |  | Accelerated Service Temperature per Chrysler LP-463DD-08-02 Method II [+180F, -40F] | Pass/Fail per Spec. 【中】按规范判定合格/不合格 | Supplier 【中】供应商 | Comp 【中】零件级(Comp) | DV PV 【中】DV/PV | 2 2 |  | Accelerated Service Temperature per Chrysler LP-463DD-08-02 Method II [+180F, -40F] | Pass/Fail per Spec. 【中】按规范判定合格/不合格 | Supplier 【中】供应商 | Comp 【中】零件级(Comp) | DV PV 【中】DV/PV | 2 2 |  | Accelerated Service Temperature per Chrysler LP-463DD-08-02 Method II [+180F, -40F] | Pass/Fail per Spec. 【中】按规范判定合格/不合格 | Supplier 【中】供应商 | Comp 【中】零件级(Comp) | DV PV 【中】DV/PV | 2 2 |  | Accelerated Service Temperature per Chrysler LP-463DD-08-02 Method II [+180F, -40F] | Pass/Fail per Spec. 【中】按规范判定合格/不合格 | Supplier 【中】供应商 | Comp 【中】零件级(Comp) | DV PV 【中】DV/PV | 2 2 |  | Accelerated Service Temperature per Chrysler LP-463DD-08-02 Method II [+180F, -40F] | Pass/Fail per Spec. 【中】按规范判定合格/不合格 | Supplier 【中】供应商 | Comp 【中】零件级(Comp) | DV PV 【中】DV/PV | 2 2 |  | Accelerated Service Temperature per Chrysler LP-463DD-08-02 Method II [+180F, -40F] | Pass/Fail per Spec. 【中】按规范判定合格/不合格 | Supplier 【中】供应商 | Comp 【中】零件级(Comp) | DV PV 【中】DV/PV | 2 2 |  | Accelerated Service Temperature per Chrysler LP-463DD-08-02 Method II [+180F, -40F] | Pass/Fail per Spec. 【中】按规范判定合格/不合格 | Supplier 【中】供应商 | Comp 【中】零件级(Comp) | DV PV 【中】DV/PV | 2 2 |  | Accelerated Service Temperature per Chrysler LP-463DD-08-02 Method II [+180F, -40F] | Pass/Fail per Spec. 【中】按规范判定合格/不合格 | Supplier 【中】供应商 | Comp 【中】零件级(Comp) | DV PV 【中】DV/PV | 2 2 |  | Accelerated Service Temperature per Chrysler LP-463DD-08-02 Method II [+180F, -40F] | Pass/Fail per Spec. 【中】按规范判定合格/不合格 | Supplier 【中】供应商 | Comp 【中】零件级(Comp) | DV PV 【中】DV/PV | 2 2 |  | Accelerated Service Temperature per Chrysler LP-463DD-08-02 Method II [+180F, -40F] | Pass/Fail per Spec. 【中】按规范判定合格/不合格 | Supplier 【中】供应商 | Comp 【中】零件级(Comp) | DV PV 【中】DV/PV | 2 2 |  | Accelerated Service Temperature per Chrysler LP-463DD-08-02 Method II [+180F, -40F] | Pass/Fail per Spec. 【中】按规范判定合格/不合格 | Supplier 【中】供应商 | Comp 【中】零件级(Comp) | DV PV 【中】DV/PV | 2 2 |  | Accelerated Service Temperature per Chrysler LP-463DD-08-02 Method II [+180F, -40F] | Pass/Fail per Spec. 【中】按规范判定合格/不合格 | Supplier 【中】供应商 | Comp 【中】零件级(Comp) | DV PV 【中】DV/PV | 2 2 |  | Accelerated Service Temperature per Chrysler LP-463DD-08-02 Method II [+180F, -40F] | Pass/Fail per Spec. 【中】按规范判定合格/不合格 | Supplier 【中】供应商 | Comp 【中】零件级(Comp) | DV PV 【中】DV/PV | 2 2 |  | Accelerated Service Temperature per Chrysler LP-463DD-08-02 Method II [+180F, -40F] | Pass/Fail per Spec. 【中】按规范判定合格/不合格 | Supplier 【中】供应商 | Comp 【中】零件级(Comp) | DV PV 【中】DV/PV | 2 2 |  | Accelerated Service Temperature per Chrysler LP-463DD-08-02 Method II [+180F, -40F] | Pass/Fail per Spec. 【中】按规范判定合格/不合格 | Supplier 【中】供应商 | Comp 【中】零件级(Comp) | DV PV 【中】DV/PV | 2 2 |  | Accelerated Service Temperature per Chrysler LP-463DD-08-02 Method II [+180F, -40F] | Pass/Fail per Spec. 【中】按规范判定合格/不合格 | Supplier 【中】供应商 | Comp 【中】零件级(Comp) | DV PV 【中】DV/PV | 2 2 |  | Accelerated Service Temperature per Chrysler LP-463DD-08-02 Method II [+180F, -40F] | Pass/Fail per Spec. 【中】按规范判定合格/不合格 | Supplier 【中】供应商 | Comp 【中】零件级(Comp) | DV PV 【中】DV/PV | 2 2 |  | Accelerated Service Temperature per Chrysler LP-463DD-08-02 Method II [+180F, -40F] | Pass/Fail per Spec. 【中】按规范判定合格/不合格 | Supplier 【中】供应商 | Comp 【中】零件级(Comp) | DV PV 【中】DV/PV | 2 2 |  | Accelerated Service Temperature per Chrysler LP-463DD-08-02 Method II [+180F, -40F] | Pass/Fail per Spec. 【中】按规范判定合格/不合格 | Supplier 【中】供应商 | Comp 【中】零件级(Comp) | DV PV 【中】DV/PV | 2 2 |  | Accelerated Service Temperature per Chrysler LP-463DD-08-02 Method II [+180F, -40F] | Pass/Fail per Spec. 【中】按规范判定合格/不合格 | Supplier 【中】供应商 | Comp 【中】零件级(Comp) | DV PV 【中】DV/PV | 2 2 |  | Accelerated Service Temperature per Chrysler LP-463DD-08-02 Method II [+180F, -40F] | Pass/Fail per Spec. 【中】按规范判定合格/不合格 | Supplier 【中】供应商 | Comp 【中】零件级(Comp) | DV PV 【中】DV/PV | 2 2 |  | Accelerated Service Temperature per Chrysler LP-463DD-08-02 Method II [+180F, -40F] | Pass/Fail per Spec. 【中】按规范判定合格/不合格 | Supplier 【中】供应商 | Comp 【中】零件级(Comp) | DV PV 【中】DV/PV | 2 2 |  | Accelerated Service Temperature per Chrysler LP-463DD-08-02 Method II [+180F, -40F] | Pass/Fail per Spec. 【中】按规范判定合格/不合格 | Supplier 【中】供应商 | Comp 【中】零件级(Comp) | DV PV 【中】DV/PV | 2 2 |  | Accelerated Service Temperature per Chrysler LP-463DD-08-02 Method II [+180F, -40F] | Pass/Fail per Spec. 【中】按规范判定合格/不合格 | Supplier 【中】供应商 | Comp 【中】零件级(Comp) | DV PV 【中】DV/PV | 2 2 |  | Accelerated Service Temperature per Chrysler LP-463DD-08-02 Method II [+180F, -40F] | Pass/Fail per Spec. 【中】按规范判定合格/不合格 | Supplier 【中】供应商 | Comp 【中】零件级(Comp) | DV PV 【中】DV/PV | 2 2 |  | Accelerated Service Temperature per Chrysler LP-463DD-08-02 Method II [+180F, -40F] | Pass/Fail per Spec. 【中】按规范判定合格/不合格 | Supplier 【中】供应商 | Comp 【中】零件级(Comp) | DV PV 【中】DV/PV | 2 2 |  | Accelerated Service Temperature per Chrysler LP-463DD-08-02 Method II [+180F, -40F] | Pass/Fail per Spec. 【中】按规范判定合格/不合格 | Supplier 【中】供应商 | Comp 【中】零件级(Comp) | DV PV 【中】DV/PV | 2 2 |  | Accelerated Service Temperature per Chrysler LP-463DD-08-02 Method II [+180F, -40F] | Pass/Fail per Spec. 【中】按规范判定合格/不合格 | Supplier 【中】供应商 | Comp 【中】零件级(Comp) | DV PV 【中】DV/PV | 2 2 |  | Accelerated Service Temperature per Chrysler LP-463DD-08-02 Method II [+180F, -40F] | Pass/Fail per Spec. 【中】按规范判定合格/不合格 | Supplier 【中】供应商 | Comp 【中】零件级(Comp) | DV PV 【中】DV/PV | 2 2 |  | Accelerated Service Temperature per Chrysler LP-463DD-08-02 Method II [+180F, -40F] | Pass/Fail per Spec. 【中】按规范判定合格/不合格 | Supplier 【中】供应商 | Comp 【中】零件级(Comp) | DV PV 【中】DV/PV | 2 2 |  | Accelerated Service Temperature per Chrysler LP-463DD-08-02 Method II [+180F, -40F] | Pass/Fail per Spec. 【中】按规范判定合格/不合格 | Supplier 【中】供应商 | Comp 【中】零件级(Comp) | DV PV 【中】DV/PV | 2 2 |  | Accelerated Service Temperature per Chrysler LP-463DD-08-02 Method II [+180F, -40F] | Pass/Fail per Spec. 【中】按规范判定合格/不合格 | Supplier 【中】供应商 | Comp 【中】零件级(Comp) | DV PV 【中】DV/PV | 2 2 |  | Accelerated Service Temperature per Chrysler LP-463DD-08-02 Method II [+180F, -40F] | Pass/Fail per Spec. 【中】按规范判定合格/不合格 | Supplier 【中】供应商 | Comp 【中】零件级(Comp) | DV PV 【中】DV/PV | 2 2 |  | Accelerated Service Temperature per Chrysler LP-463DD-08-02 Method II [+180F, -40F] | Pass/Fail per Spec. 【中】按规范判定合格/不合格 | Supplier 【中】供应商 | Comp 【中】零件级(Comp) | DV PV 【中】DV/PV | 2 2 |  | Accelerated Service Temperature per Chrysler LP-463DD-08-02 Method II [+180F, -40F] | Pass/Fail per Spec. 【中】按规范判定合格/不合格 | Supplier 【中】供应商 | Comp 【中】零件级(Comp) | DV PV 【中】DV/PV | 2 2 |  | Accelerated Service Temperature per Chrysler LP-463DD-08-02 Method II [+180F, -40F] | Pass/Fail per Spec. 【中】按规范判定合格/不合格 | Supplier 【中】供应商 | Comp 【中】零件级(Comp) | DV PV 【中】DV/PV | 2 2 |  | Accelerated Service Temperature per Chrysler LP-463DD-08-02 Method II [+180F, -40F] | Pass/Fail per Spec. 【中】按规范判定合格/不合格 | Supplier 【中】供应商 | Comp 【中】零件级(Comp) | DV PV 【中】DV/PV | 2 2 |  | Accelerated Service Temperature per Chrysler LP-463DD-08-02 Method II [+180F, -40F] | Pass/Fail per Spec. 【中】按规范判定合格/不合格 | Supplier 【中】供应商 | Comp 【中】零件级(Comp) | DV PV 【中】DV/PV | 2 2 |  | Accelerated Service Temperature per Chrysler LP-463DD-08-02 Method II [+180F, -40F] | Pass/Fail per Spec. 【中】按规范判定合格/不合格 | Supplier 【中】供应商 | Comp 【中】零件级(Comp) | DV PV 【中】DV/PV | 2 2 |  | Accelerated Service Temperature per Chrysler LP-463DD-08-02 Method II [+180F, -40F] | Pass/Fail per Spec. 【中】按规范判定合格/不合格 | Supplier 【中】供应商 | Comp 【中】零件级(Comp) | DV PV 【中】DV/PV | 2 2 |  | Accelerated Service Temperature per Chrysler LP-463DD-08-02 Method II [+180F, -40F] | Pass/Fail per Spec. 【中】按规范判定合格/不合格 | Supplier 【中】供应商 | Comp 【中】零件级(Comp) | DV PV 【中】DV/PV | 2 2 |  | Accelerated Service Temperature per Chrysler LP-463DD-08-02 Method II [+180F, -40F] | Pass/Fail per Spec. 【中】按规范判定合格/不合格 | Supplier 【中】供应商 | Comp 【中】零件级(Comp) | DV PV 【中】DV/PV | 2 2 |  | Accelerated Service Temperature per Chrysler LP-463DD-08-02 Method II [+180F, -40F] | Pass/Fail per Spec. 【中】按规范判定合格/不合格 | Supplier 【中】供应商 | Comp 【中】零件级(Comp) | DV PV 【中】DV/PV | 2 2 |  | Accelerated Service Temperature per Chrysler LP-463DD-08-02 Method II [+180F, -40F] | Pass/Fail per Spec. 【中】按规范判定合格/不合格 | Supplier 【中】供应商 | Comp 【中】零件级(Comp) | DV PV 【中】DV/PV | 2 2 |  | Accelerated Service Temperature per Chrysler LP-463DD-08-02 Method II [+180F, -40F] | Pass/Fail per Spec. 【中】按规范判定合格/不合格 | Supplier 【中】供应商 | Comp 【中】零件级(Comp) | DV PV 【中】DV/PV | 2 2 |  | Accelerated Service Temperature per Chrysler LP-463DD-08-02 Method II [+180F, -40F] | Pass/Fail per Spec. 【中】按规范判定合格/不合格 | Supplier 【中】供应商 | Comp 【中】零件级(Comp) | DV PV 【中】DV/PV | 2 2 |  | Accelerated Service Temperature per Chrysler LP-463DD-08-02 Method II [+180F, -40F] | Pass/Fail per Spec. 【中】按规范判定合格/不合格 | Supplier 【中】供应商 | Comp 【中】零件级(Comp) | DV PV 【中】DV/PV | 2 2 |  | Accelerated Service Temperature per Chrysler LP-463DD-08-02 Method II [+180F, -40F] | Pass/Fail per Spec. 【中】按规范判定合格/不合格 | Supplier 【中】供应商 | Comp 【中】零件级(Comp) | DV PV 【中】DV/PV | 2 2 |  | Accelerated Service Temperature per Chrysler LP-463DD-08-02 Method II [+180F, -40F] | Pass/Fail per Spec. 【中】按规范判定合格/不合格 | Supplier 【中】供应商 | Comp 【中】零件级(Comp) | DV PV 【中】DV/PV | 2 2 |  | Accelerated Service Temperature per Chrysler LP-463DD-08-02 Method II [+180F, -40F] | Pass/Fail per Spec. 【中】按规范判定合格/不合格 | Supplier 【中】供应商 | Comp 【中】零件级(Comp) | DV PV 【中】DV/PV | 2 2 |  | Accelerated Service Temperature per Chrysler LP-463DD-08-02 Method II [+180F, -40F] | Pass/Fail per Spec. 【中】按规范判定合格/不合格 | Supplier 【中】供应商 | Comp 【中】零件级(Comp) | DV PV 【中】DV/PV | 2 2 |  | Accelerated Service Temperature per Chrysler LP-463DD-08-02 Method II [+180F, -40F] | Pass/Fail per Spec. 【中】按规范判定合格/不合格 | Supplier 【中】供应商 | Comp 【中】零件级(Comp) | DV PV 【中】DV/PV | 2 2 |  | Accelerated Service Temperature per Chrysler LP-463DD-08-02 Method II [+180F, -40F] | Pass/Fail per Spec. 【中】按规范判定合格/不合格 | Supplier 【中】供应商 | Comp 【中】零件级(Comp) | DV PV 【中】DV/PV | 2 2 |  | Accelerated Service Temperature per Chrysler LP-463DD-08-02 Method II [+180F, -40F] | Pass/Fail per Spec. 【中】按规范判定合格/不合格 | Supplier 【中】供应商 | Comp 【中】零件级(Comp) | DV PV 【中】DV/PV | 2 2 |  | Accelerated Service Temperature per Chrysler LP-463DD-08-02 Method II [+180F, -40F] | Pass/Fail per Spec. 【中】按规范判定合格/不合格 | Supplier 【中】供应商 | Comp 【中】零件级(Comp) | DV PV 【中】DV/PV | 2 2 |  | Accelerated Service Temperature per Chrysler LP-463DD-08-02 Method II [+180F, -40F] | Pass/Fail per Spec. 【中】按规范判定合格/不合格 | Supplier 【中】供应商 | Comp 【中】零件级(Comp) | DV PV 【中】DV/PV | 2 2 |  | Accelerated Service Temperature per Chrysler LP-463DD-08-02 Method II [+180F, -40F] | Pass/Fail per Spec. 【中】按规范判定合格/不合格 | Supplier 【中】供应商 | Comp 【中】零件级(Comp) | DV PV 【中】DV/PV | 2 2 |  | Accelerated Service Temperature per Chrysler LP-463DD-08-02 Method II [+180F, -40F] | Pass/Fail per Spec. 【中】按规范判定合格/不合格 | Supplier 【中】供应商 | Comp 【中】零件级(Comp) | DV PV 【中】DV/PV | 2 2 |  | Accelerated Service Temperature per Chrysler LP-463DD-08-02 Method II [+180F, -40F] | Pass/Fail per Spec. 【中】按规范判定合格/不合格 | Supplier 【中】供应商 | Comp 【中】零件级(Comp) | DV PV 【中】DV/PV | 2 2 |  | Accelerated Service Temperature per Chrysler LP-463DD-08-02 Method II [+180F, -40F] | Pass/Fail per Spec. 【中】按规范判定合格/不合格 | Supplier 【中】供应商 | Comp 【中】零件级(Comp) | DV PV 【中】DV/PV | 2 2 |  | Accelerated Service Temperature per Chrysler LP-463DD-08-02 Method II [+180F, -40F] | Pass/Fail per Spec. 【中】按规范判定合格/不合格 | Supplier 【中】供应商 | Comp 【中】零件级(Comp) | DV PV 【中】DV/PV | 2 2 |  | Accelerated Service Temperature per Chrysler LP-463DD-08-02 Method II [+180F, -40F] | Pass/Fail per Spec. 【中】按规范判定合格/不合格 | Supplier 【中】供应商 | Comp 【中】零件级(Comp) | DV PV 【中】DV/PV | 2 2 |  | Accelerated Service Temperature per Chrysler LP-463DD-08-02 Method II [+180F, -40F] | Pass/Fail per Spec. 【中】按规范判定合格/不合格 | Supplier 【中】供应商 | Comp 【中】零件级(Comp) | DV PV 【中】DV/PV | 2 2 |  | Accelerated Service Temperature per Chrysler LP-463DD-08-02 Method II [+180F, -40F] | Pass/Fail per Spec. 【中】按规范判定合格/不合格 | Supplier 【中】供应商 | Comp 【中】零件级(Comp) | DV PV 【中】DV/PV | 2 2 |  | Accelerated Service Temperature per Chrysler LP-463DD-08-02 Method II [+180F, -40F] | Pass/Fail per Spec. 【中】按规范判定合格/不合格 | Supplier 【中】供应商 | Comp 【中】零件级(Comp) | DV PV 【中】DV/PV | 2 2 |  | Accelerated Service Temperature per Chrysler LP-463DD-08-02 Method II [+180F, -40F] | Pass/Fail per Spec. 【中】按规范判定合格/不合格 | Supplier 【中】供应商 | Comp 【中】零件级(Comp) | DV PV 【中】DV/PV | 2 2 |  | Accelerated Service Temperature per Chrysler LP-463DD-08-02 Method II [+180F, -40F] | Pass/Fail per Spec. 【中】按规范判定合格/不合格 | Supplier 【中】供应商 | Comp 【中】零件级(Comp) | DV PV 【中】DV/PV | 2 2 |  | Accelerated Service Temperature per Chrysler LP-463DD-08-02 Method II [+180F, -40F] | Pass/Fail per Spec. 【中】按规范判定合格/不合格 | Supplier 【中】供应商 | Comp 【中】零件级(Comp) | DV PV 【中】DV/PV | 2 2 |  | Accelerated Service Temperature per Chrysler LP-463DD-08-02 Method II [+180F, -40F] | Pass/Fail per Spec. 【中】按规范判定合格/不合格 | Supplier 【中】供应商 | Comp 【中】零件级(Comp) | DV PV 【中】DV/PV | 2 2 |  | Accelerated Service Temperature per Chrysler LP-463DD-08-02 Method II [+180F, -40F] | Pass/Fail per Spec. 【中】按规范判定合格/不合格 | Supplier 【中】供应商 | Comp 【中】零件级(Comp) | DV PV 【中】DV/PV | 2 2 |  | Accelerated Service Temperature per Chrysler LP-463DD-08-02 Method II [+180F, -40F] | Pass/Fail per Spec. 【中】按规范判定合格/不合格 | Supplier 【中】供应商 | Comp 【中】零件级(Comp) | DV PV 【中】DV/PV | 2 2 |  | Accelerated Service Temperature per Chrysler LP-463DD-08-02 Method II [+180F, -40F] | Pass/Fail per Spec. 【中】按规范判定合格/不合格 | Supplier 【中】供应商 | Comp 【中】零件级(Comp) | DV PV 【中】DV/PV | 2 2 |  | Accelerated Service Temperature per Chrysler LP-463DD-08-02 Method II [+180F, -40F] | Pass/Fail per Spec. 【中】按规范判定合格/不合格 | Supplier 【中】供应商 | Comp 【中】零件级(Comp) | DV PV 【中】DV/PV | 2 2 |  | Accelerated Service Temperature per Chrysler LP-463DD-08-02 Method II [+180F, -40F] | Pass/Fail per Spec. 【中】按规范判定合格/不合格 | Supplier 【中】供应商 | Comp 【中】零件级(Comp) | DV PV 【中】DV/PV | 2 2 |  | Accelerated Service Temperature per Chrysler LP-463DD-08-02 Method II [+180F, -40F] | Pass/Fail per Spec. 【中】按规范判定合格/不合格 | Supplier 【中】供应商 | Comp 【中】零件级(Comp) | DV PV 【中】DV/PV | 2 2 |  | Accelerated Service Temperature per Chrysler LP-463DD-08-02 Method II [+180F, -40F] | Pass/Fail per Spec. 【中】按规范判定合格/不合格 | Supplier 【中】供应商 | Comp 【中】零件级(Comp) | DV PV 【中】DV/PV | 2 2 |  | Accelerated Service Temperature per Chrysler LP-463DD-08-02 Method II [+180F, -40F] | Pass/Fail per Spec. 【中】按规范判定合格/不合格 | Supplier 【中】供应商 | Comp 【中】零件级(Comp) | DV PV 【中】DV/PV | 2 2 |  | Accelerated Service Temperature per Chrysler LP-463DD-08-02 Method II [+180F, -40F] | Pass/Fail per Spec. 【中】按规范判定合格/不合格 | Supplier 【中】供应商 | Comp 【中】零件级(Comp) | DV PV 【中】DV/PV | 2 2 |  | Accelerated Service Temperature per Chrysler LP-463DD-08-02 Method II [+180F, -40F] | Pass/Fail per Spec. 【中】按规范判定合格/不合格 | Supplier 【中】供应商 | Comp 【中】零件级(Comp) | DV PV 【中】DV/PV | 2 2 |  | Accelerated Service Temperature per Chrysler LP-463DD-08-02 Method II [+180F, -40F] | Pass/Fail per Spec. 【中】按规范判定合格/不合格 | Supplier 【中】供应商 | Comp 【中】零件级(Comp) | DV PV 【中】DV/PV | 2 2 |  | Accelerated Service Temperature per Chrysler LP-463DD-08-02 Method II [+180F, -40F] | Pass/Fail per Spec. 【中】按规范判定合格/不合格 | Supplier 【中】供应商 | Comp 【中】零件级(Comp) | DV PV 【中】DV/PV | 2 2 |  | Accelerated Service Temperature per Chrysler LP-463DD-08-02 Method II [+180F, -40F] | Pass/Fail per Spec. 【中】按规范判定合格/不合格 | Supplier 【中】供应商 | Comp 【中】零件级(Comp) | DV PV 【中】DV/PV | 2 2 |  | Accelerated Service Temperature per Chrysler LP-463DD-08-02 Method II [+180F, -40F] | Pass/Fail per Spec. 【中】按规范判定合格/不合格 | Supplier 【中】供应商 | Comp 【中】零件级(Comp) | DV PV 【中】DV/PV | 2 2 |  | Accelerated Service Temperature per Chrysler LP-463DD-08-02 Method II [+180F, -40F] | Pass/Fail per Spec. 【中】按规范判定合格/不合格 | Supplier 【中】供应商 | Comp 【中】零件级(Comp) | DV PV 【中】DV/PV | 2 2 |  | Accelerated Service Temperature per Chrysler LP-463DD-08-02 Method II [+180F, -40F] | Pass/Fail per Spec. 【中】按规范判定合格/不合格 | Supplier 【中】供应商 | Comp 【中】零件级(Comp) | DV PV 【中】DV/PV | 2 2 |  | Accelerated Service Temperature per Chrysler LP-463DD-08-02 Method II [+180F, -40F] | Pass/Fail per Spec. 【中】按规范判定合格/不合格 | Supplier 【中】供应商 | Comp 【中】零件级(Comp) | DV PV 【中】DV/PV | 2 2 |  | Accelerated Service Temperature per Chrysler LP-463DD-08-02 Method II [+180F, -40F] | Pass/Fail per Spec. 【中】按规范判定合格/不合格 | Supplier 【中】供应商 | Comp 【中】零件级(Comp) | DV PV 【中】DV/PV | 2 2 |  | Accelerated Service Temperature per Chrysler LP-463DD-08-02 Method II [+180F, -40F] | Pass/Fail per Spec. 【中】按规范判定合格/不合格 | Supplier 【中】供应商 | Comp 【中】零件级(Comp) | DV PV 【中】DV/PV | 2 2 |  | Accelerated Service Temperature per Chrysler LP-463DD-08-02 Method II [+180F, -40F] | Pass/Fail per Spec. 【中】按规范判定合格/不合格 | Supplier 【中】供应商 | Comp 【中】零件级(Comp) | DV PV 【中】DV/PV | 2 2 |  | Accelerated Service Temperature per Chrysler LP-463DD-08-02 Method II [+180F, -40F] | Pass/Fail per Spec. 【中】按规范判定合格/不合格 | Supplier 【中】供应商 | Comp 【中】零件级(Comp) | DV PV 【中】DV/PV | 2 2 |  | Accelerated Service Temperature per Chrysler LP-463DD-08-02 Method II [+180F, -40F] | Pass/Fail per Spec. 【中】按规范判定合格/不合格 | Supplier 【中】供应商 | Comp 【中】零件级(Comp) | DV PV 【中】DV/PV | 2 2 |  | Accelerated Service Temperature per Chrysler LP-463DD-08-02 Method II [+180F, -40F] | Pass/Fail per Spec. 【中】按规范判定合格/不合格 | Supplier 【中】供应商 | Comp 【中】零件级(Comp) | DV PV 【中】DV/PV | 2 2 |  | Accelerated Service Temperature per Chrysler LP-463DD-08-02 Method II [+180F, -40F] | Pass/Fail per Spec. 【中】按规范判定合格/不合格 | Supplier 【中】供应商 | Comp 【中】零件级(Comp) | DV PV 【中】DV/PV | 2 2 |  | Accelerated Service Temperature per Chrysler LP-463DD-08-02 Method II [+180F, -40F] | Pass/Fail per Spec. 【中】按规范判定合格/不合格 | Supplier 【中】供应商 | Comp 【中】零件级(Comp) | DV PV 【中】DV/PV | 2 2 |  | Accelerated Service Temperature per Chrysler LP-463DD-08-02 Method II [+180F, -40F] | Pass/Fail per Spec. 【中】按规范判定合格/不合格 | Supplier 【中】供应商 | Comp 【中】零件级(Comp) | DV PV 【中】DV/PV | 2 2 |  | Accelerated Service Temperature per Chrysler LP-463DD-08-02 Method II [+180F, -40F] | Pass/Fail per Spec. 【中】按规范判定合格/不合格 | Supplier 【中】供应商 | Comp 【中】零件级(Comp) | DV PV 【中】DV/PV | 2 2 |  | Accelerated Service Temperature per Chrysler LP-463DD-08-02 Method II [+180F, -40F] | Pass/Fail per Spec. 【中】按规范判定合格/不合格 | Supplier 【中】供应商 | Comp 【中】零件级(Comp) | DV PV 【中】DV/PV | 2 2 |  | Accelerated Service Temperature per Chrysler LP-463DD-08-02 Method II [+180F, -40F] | Pass/Fail per Spec. 【中】按规范判定合格/不合格 | Supplier 【中】供应商 | Comp 【中】零件级(Comp) | DV PV 【中】DV/PV | 2 2 |  | Accelerated Service Temperature per Chrysler LP-463DD-08-02 Method II [+180F, -40F] | Pass/Fail per Spec. 【中】按规范判定合格/不合格 | Supplier 【中】供应商 | Comp 【中】零件级(Comp) | DV PV 【中】DV/PV | 2 2 |  | Accelerated Service Temperature per Chrysler LP-463DD-08-02 Method II [+180F, -40F] | Pass/Fail per Spec. 【中】按规范判定合格/不合格 | Supplier 【中】供应商 | Comp 【中】零件级(Comp) | DV PV 【中】DV/PV | 2 2 |  | Accelerated Service Temperature per Chrysler LP-463DD-08-02 Method II [+180F, -40F] | Pass/Fail per Spec. 【中】按规范判定合格/不合格 | Supplier 【中】供应商 | Comp 【中】零件级(Comp) | DV PV 【中】DV/PV | 2 2 |  | Accelerated Service Temperature per Chrysler LP-463DD-08-02 Method II [+180F, -40F] | Pass/Fail per Spec. 【中】按规范判定合格/不合格 | Supplier 【中】供应商 | Comp 【中】零件级(Comp) | DV PV 【中】DV/PV | 2 2 |  | Accelerated Service Temperature per Chrysler LP-463DD-08-02 Method II [+180F, -40F] | Pass/Fail per Spec. 【中】按规范判定合格/不合格 | Supplier 【中】供应商 | Comp 【中】零件级(Comp) | DV PV 【中】DV/PV | 2 2 |  | Accelerated Service Temperature per Chrysler LP-463DD-08-02 Method II [+180F, -40F] | Pass/Fail per Spec. 【中】按规范判定合格/不合格 | Supplier 【中】供应商 | Comp 【中】零件级(Comp) | DV PV 【中】DV/PV | 2 2 |  | Accelerated Service Temperature per Chrysler LP-463DD-08-02 Method II [+180F, -40F] | Pass/Fail per Spec. 【中】按规范判定合格/不合格 | Supplier 【中】供应商 | Comp 【中】零件级(Comp) | DV PV 【中】DV/PV | 2 2 |  | Accelerated Service Temperature per Chrysler LP-463DD-08-02 Method II [+180F, -40F] | Pass/Fail per Spec. 【中】按规范判定合格/不合格 | Supplier 【中】供应商 | Comp 【中】零件级(Comp) | DV PV 【中】DV/PV | 2 2 |  | Accelerated Service Temperature per Chrysler LP-463DD-08-02 Method II [+180F, -40F] | Pass/Fail per Spec. 【中】按规范判定合格/不合格 | Supplier 【中】供应商 | Comp 【中】零件级(Comp) | DV PV 【中】DV/PV | 2 2 |  | Accelerated Service Temperature per Chrysler LP-463DD-08-02 Method II [+180F, -40F] | Pass/Fail per Spec. 【中】按规范判定合格/不合格 | Supplier 【中】供应商 | Comp 【中】零件级(Comp) | DV PV 【中】DV/PV | 2 2 |  | Accelerated Service Temperature per Chrysler LP-463DD-08-02 Method II [+180F, -40F] | Pass/Fail per Spec. 【中】按规范判定合格/不合格 | Supplier 【中】供应商 | Comp 【中】零件级(Comp) | DV PV 【中】DV/PV | 2 2 |  | Accelerated Service Temperature per Chrysler LP-463DD-08-02 Method II [+180F, -40F] | Pass/Fail per Spec. 【中】按规范判定合格/不合格 | Supplier 【中】供应商 | Comp 【中】零件级(Comp) | DV PV 【中】DV/PV | 2 2 |  | Accelerated Service Temperature per Chrysler LP-463DD-08-02 Method II [+180F, -40F] | Pass/Fail per Spec. 【中】按规范判定合格/不合格 | Supplier 【中】供应商 | Comp 【中】零件级(Comp) | DV PV 【中】DV/PV | 2 2 |  | Accelerated Service Temperature per Chrysler LP-463DD-08-02 Method II [+180F, -40F] | Pass/Fail per Spec. 【中】按规范判定合格/不合格 | Supplier 【中】供应商 | Comp 【中】零件级(Comp) | DV PV 【中】DV/PV | 2 2 |  | Accelerated Service Temperature per Chrysler LP-463DD-08-02 Method II [+180F, -40F] | Pass/Fail per Spec. 【中】按规范判定合格/不合格 | Supplier 【中】供应商 | Comp 【中】零件级(Comp) | DV PV 【中】DV/PV | 2 2 |  | Accelerated Service Temperature per Chrysler LP-463DD-08-02 Method II [+180F, -40F] | Pass/Fail per Spec. 【中】按规范判定合格/不合格 | Supplier 【中】供应商 | Comp 【中】零件级(Comp) | DV PV 【中】DV/PV | 2 2 |  | Accelerated Service Temperature per Chrysler LP-463DD-08-02 Method II [+180F, -40F] | Pass/Fail per Spec. 【中】按规范判定合格/不合格 | Supplier 【中】供应商 | Comp 【中】零件级(Comp) | DV PV 【中】DV/PV | 2 2 |  | Accelerated Service Temperature per Chrysler LP-463DD-08-02 Method II [+180F, -40F] | Pass/Fail per Spec. 【中】按规范判定合格/不合格 | Supplier 【中】供应商 | Comp 【中】零件级(Comp) | DV PV 【中】DV/PV | 2 2 |  | Accelerated Service Temperature per Chrysler LP-463DD-08-02 Method II [+180F, -40F] | Pass/Fail per Spec. 【中】按规范判定合格/不合格 | Supplier 【中】供应商 | Comp 【中】零件级(Comp) | DV PV 【中】DV/PV | 2 2 |  | Accelerated Service Temperature per Chrysler LP-463DD-08-02 Method II [+180F, -40F] | Pass/Fail per Spec. 【中】按规范判定合格/不合格 | Supplier 【中】供应商 | Comp 【中】零件级(Comp) | DV PV 【中】DV/PV | 2 2 |  | Accelerated Service Temperature per Chrysler LP-463DD-08-02 Method II [+180F, -40F] | Pass/Fail per Spec. 【中】按规范判定合格/不合格 | Supplier 【中】供应商 | Comp 【中】零件级(Comp) | DV PV 【中】DV/PV | 2 2 |  | Accelerated Service Temperature per Chrysler LP-463DD-08-02 Method II [+180F, -40F] | Pass/Fail per Spec. 【中】按规范判定合格/不合格 | Supplier 【中】供应商 | Comp 【中】零件级(Comp) | DV PV 【中】DV/PV | 2 2 |  | Accelerated Service Temperature per Chrysler LP-463DD-08-02 Method II [+180F, -40F] | Pass/Fail per Spec. 【中】按规范判定合格/不合格 | Supplier 【中】供应商 | Comp 【中】零件级(Comp) | DV PV 【中】DV/PV | 2 2 |  | Accelerated Service Temperature per Chrysler LP-463DD-08-02 Method II [+180F, -40F] | Pass/Fail per Spec. 【中】按规范判定合格/不合格 | Supplier 【中】供应商 | Comp 【中】零件级(Comp) | DV PV 【中】DV/PV | 2 2 |  | Accelerated Service Temperature per Chrysler LP-463DD-08-02 Method II [+180F, -40F] | Pass/Fail per Spec. 【中】按规范判定合格/不合格 | Supplier 【中】供应商 | Comp 【中】零件级(Comp) | DV PV 【中】DV/PV | 2 2 |  | Accelerated Service Temperature per Chrysler LP-463DD-08-02 Method II [+180F, -40F] | Pass/Fail per Spec. 【中】按规范判定合格/不合格 | Supplier 【中】供应商 | Comp 【中】零件级(Comp) | DV PV 【中】DV/PV | 2 2 |  | Accelerated Service Temperature per Chrysler LP-463DD-08-02 Method II [+180F, -40F] | Pass/Fail per Spec. 【中】按规范判定合格/不合格 | Supplier 【中】供应商 | Comp 【中】零件级(Comp) | DV PV 【中】DV/PV | 2 2 |  | Accelerated Service Temperature per Chrysler LP-463DD-08-02 Method II [+180F, -40F] | Pass/Fail per Spec. 【中】按规范判定合格/不合格 | Supplier 【中】供应商 | Comp 【中】零件级(Comp) | DV PV 【中】DV/PV | 2 2 |  | Accelerated Service Temperature per Chrysler LP-463DD-08-02 Method II [+180F, -40F] | Pass/Fail per Spec. 【中】按规范判定合格/不合格 | Supplier 【中】供应商 | Comp 【中】零件级(Comp) | DV PV 【中】DV/PV | 2 2 |  | Accelerated Service Temperature per Chrysler LP-463DD-08-02 Method II [+180F, -40F] | Pass/Fail per Spec. 【中】按规范判定合格/不合格 | Supplier 【中】供应商 | Comp 【中】零件级(Comp) | DV PV 【中】DV/PV | 2 2 |  | Accelerated Service Temperature per Chrysler LP-463DD-08-02 Method II [+180F, -40F] | Pass/Fail per Spec. 【中】按规范判定合格/不合格 | Supplier 【中】供应商 | Comp 【中】零件级(Comp) | DV PV 【中】DV/PV | 2 2 |  | Accelerated Service Temperature per Chrysler LP-463DD-08-02 Method II [+180F, -40F] | Pass/Fail per Spec. 【中】按规范判定合格/不合格 | Supplier 【中】供应商 | Comp 【中】零件级(Comp) | DV PV 【中】DV/PV | 2 2 |  | Accelerated Service Temperature per Chrysler LP-463DD-08-02 Method II [+180F, -40F] | Pass/Fail per Spec. 【中】按规范判定合格/不合格 | Supplier 【中】供应商 | Comp 【中】零件级(Comp) | DV PV 【中】DV/PV | 2 2 |  | Accelerated Service Temperature per Chrysler LP-463DD-08-02 Method II [+180F, -40F] | Pass/Fail per Spec. 【中】按规范判定合格/不合格 | Supplier 【中】供应商 | Comp 【中】零件级(Comp) | DV PV 【中】DV/PV | 2 2 |  | Accelerated Service Temperature per Chrysler LP-463DD-08-02 Method II [+180F, -40F] | Pass/Fail per Spec. 【中】按规范判定合格/不合格 | Supplier 【中】供应商 | Comp 【中】零件级(Comp) | DV PV 【中】DV/PV | 2 2 |  | Accelerated Service Temperature per Chrysler LP-463DD-08-02 Method II [+180F, -40F] | Pass/Fail per Spec. 【中】按规范判定合格/不合格 | Supplier 【中】供应商 | Comp 【中】零件级(Comp) | DV PV 【中】DV/PV | 2 2 |  | Accelerated Service Temperature per Chrysler LP-463DD-08-02 Method II [+180F, -40F] | Pass/Fail per Spec. 【中】按规范判定合格/不合格 | Supplier 【中】供应商 | Comp 【中】零件级(Comp) | DV PV 【中】DV/PV | 2 2 |  | Accelerated Service Temperature per Chrysler LP-463DD-08-02 Method II [+180F, -40F] | Pass/Fail per Spec. 【中】按规范判定合格/不合格 | Supplier 【中】供应商 | Comp 【中】零件级(Comp) | DV PV 【中】DV/PV | 2 2 |  | Accelerated Service Temperature per Chrysler LP-463DD-08-02 Method II [+180F, -40F] | Pass/Fail per Spec. 【中】按规范判定合格/不合格 | Supplier 【中】供应商 | Comp 【中】零件级(Comp) | DV PV 【中】DV/PV | 2 2 |  | Accelerated Service Temperature per Chrysler LP-463DD-08-02 Method II [+180F, -40F] | Pass/Fail per Spec. 【中】按规范判定合格/不合格 | Supplier 【中】供应商 | Comp 【中】零件级(Comp) | DV PV 【中】DV/PV | 2 2 |  | Accelerated Service Temperature per Chrysler LP-463DD-08-02 Method II [+180F, -40F] | Pass/Fail per Spec. 【中】按规范判定合格/不合格 | Supplier 【中】供应商 | Comp 【中】零件级(Comp) | DV PV 【中】DV/PV | 2 2 |  | Accelerated Service Temperature per Chrysler LP-463DD-08-02 Method II [+180F, -40F] | Pass/Fail per Spec. 【中】按规范判定合格/不合格 | Supplier 【中】供应商 | Comp 【中】零件级(Comp) | DV PV 【中】DV/PV | 2 2 |  | Accelerated Service Temperature per Chrysler LP-463DD-08-02 Method II [+180F, -40F] | Pass/Fail per Spec. 【中】按规范判定合格/不合格 | Supplier 【中】供应商 | Comp 【中】零件级(Comp) | DV PV 【中】DV/PV | 2 2 |  | Accelerated Service Temperature per Chrysler LP-463DD-08-02 Method II [+180F, -40F] | Pass/Fail per Spec. 【中】按规范判定合格/不合格 | Supplier 【中】供应商 | Comp 【中】零件级(Comp) | DV PV 【中】DV/PV | 2 2 |  | Accelerated Service Temperature per Chrysler LP-463DD-08-02 Method II [+180F, -40F] | Pass/Fail per Spec. 【中】按规范判定合格/不合格 | Supplier 【中】供应商 | Comp 【中】零件级(Comp) | DV PV 【中】DV/PV | 2 2 |  | Accelerated Service Temperature per Chrysler LP-463DD-08-02 Method II [+180F, -40F] | Pass/Fail per Spec. 【中】按规范判定合格/不合格 | Supplier 【中】供应商 | Comp 【中】零件级(Comp) | DV PV 【中】DV/PV | 2 2 |  | Accelerated Service Temperature per Chrysler LP-463DD-08-02 Method II [+180F, -40F] | Pass/Fail per Spec. 【中】按规范判定合格/不合格 | Supplier 【中】供应商 | Comp 【中】零件级(Comp) | DV PV 【中】DV/PV | 2 2 |  | Accelerated Service Temperature per Chrysler LP-463DD-08-02 Method II [+180F, -40F] | Pass/Fail per Spec. 【中】按规范判定合格/不合格 | Supplier 【中】供应商 | Comp 【中】零件级(Comp) | DV PV 【中】DV/PV | 2 2 |  | Accelerated Service Temperature per Chrysler LP-463DD-08-02 Method II [+180F, -40F] | Pass/Fail per Spec. 【中】按规范判定合格/不合格 | Supplier 【中】供应商 | Comp 【中】零件级(Comp) | DV PV 【中】DV/PV | 2 2 |  | Accelerated Service Temperature per Chrysler LP-463DD-08-02 Method II [+180F, -40F] | Pass/Fail per Spec. 【中】按规范判定合格/不合格 | Supplier 【中】供应商 | Comp 【中】零件级(Comp) | DV PV 【中】DV/PV | 2 2 |  | Accelerated Service Temperature per Chrysler LP-463DD-08-02 Method II [+180F, -40F] | Pass/Fail per Spec. 【中】按规范判定合格/不合格 | Supplier 【中】供应商 | Comp 【中】零件级(Comp) | DV PV 【中】DV/PV | 2 2 |  | Accelerated Service Temperature per Chrysler LP-463DD-08-02 Method II [+180F, -40F] | Pass/Fail per Spec. 【中】按规范判定合格/不合格 | Supplier 【中】供应商 | Comp 【中】零件级(Comp) | DV PV 【中】DV/PV | 2 2 |  | Accelerated Service Temperature per Chrysler LP-463DD-08-02 Method II [+180F, -40F] | Pass/Fail per Spec. 【中】按规范判定合格/不合格 | Supplier 【中】供应商 | Comp 【中】零件级(Comp) | DV PV 【中】DV/PV | 2 2 |  | Accelerated Service Temperature per Chrysler LP-463DD-08-02 Method II [+180F, -40F] | Pass/Fail per Spec. 【中】按规范判定合格/不合格 | Supplier 【中】供应商 | Comp 【中】零件级(Comp) | DV PV 【中】DV/PV | 2 2 |  | Accelerated Service Temperature per Chrysler LP-463DD-08-02 Method II [+180F, -40F] | Pass/Fail per Spec. 【中】按规范判定合格/不合格 | Supplier 【中】供应商 | Comp 【中】零件级(Comp) | DV PV 【中】DV/PV | 2 2 |  | Accelerated Service Temperature per Chrysler LP-463DD-08-02 Method II [+180F, -40F] | Pass/Fail per Spec. 【中】按规范判定合格/不合格 | Supplier 【中】供应商 | Comp 【中】零件级(Comp) | DV PV 【中】DV/PV | 2 2 |  | Accelerated Service Temperature per Chrysler LP-463DD-08-02 Method II [+180F, -40F] | Pass/Fail per Spec. 【中】按规范判定合格/不合格 | Supplier 【中】供应商 | Comp 【中】零件级(Comp) | DV PV 【中】DV/PV | 2 2 |  | Accelerated Service Temperature per Chrysler LP-463DD-08-02 Method II [+180F, -40F] | Pass/Fail per Spec. 【中】按规范判定合格/不合格 | Supplier 【中】供应商 | Comp 【中】零件级(Comp) | DV PV 【中】DV/PV | 2 2 |  | Accelerated Service Temperature per Chrysler LP-463DD-08-02 Method II [+180F, -40F] | Pass/Fail per Spec. 【中】按规范判定合格/不合格 | Supplier 【中】供应商 | Comp 【中】零件级(Comp) | DV PV 【中】DV/PV | 2 2 |  | Accelerated Service Temperature per Chrysler LP-463DD-08-02 Method II [+180F, -40F] | Pass/Fail per Spec. 【中】按规范判定合格/不合格 | Supplier 【中】供应商 | Comp 【中】零件级(Comp) | DV PV 【中】DV/PV | 2 2 |  | Accelerated Service Temperature per Chrysler LP-463DD-08-02 Method II [+180F, -40F] | Pass/Fail per Spec. 【中】按规范判定合格/不合格 | Supplier 【中】供应商 | Comp 【中】零件级(Comp) | DV PV 【中】DV/PV | 2 2 |  | Accelerated Service Temperature per Chrysler LP-463DD-08-02 Method II [+180F, -40F] | Pass/Fail per Spec. 【中】按规范判定合格/不合格 | Supplier 【中】供应商 | Comp 【中】零件级(Comp) | DV PV 【中】DV/PV | 2 2 |  | Accelerated Service Temperature per Chrysler LP-463DD-08-02 Method II [+180F, -40F] | Pass/Fail per Spec. 【中】按规范判定合格/不合格 | Supplier 【中】供应商 | Comp 【中】零件级(Comp) | DV PV 【中】DV/PV | 2 2 |  | Accelerated Service Temperature per Chrysler LP-463DD-08-02 Method II [+180F, -40F] | Pass/Fail per Spec. 【中】按规范判定合格/不合格 | Supplier 【中】供应商 | Comp 【中】零件级(Comp) | DV PV 【中】DV/PV | 2 2 |  | Accelerated Service Temperature per Chrysler LP-463DD-08-02 Method II [+180F, -40F] | Pass/Fail per Spec. 【中】按规范判定合格/不合格 | Supplier 【中】供应商 | Comp 【中】零件级(Comp) | DV PV 【中】DV/PV | 2 2 |  | Accelerated Service Temperature per Chrysler LP-463DD-08-02 Method II [+180F, -40F] | Pass/Fail per Spec. 【中】按规范判定合格/不合格 | Supplier 【中】供应商 | Comp 【中】零件级(Comp) | DV PV 【中】DV/PV | 2 2 |  | Accelerated Service Temperature per Chrysler LP-463DD-08-02 Method II [+180F, -40F] | Pass/Fail per Spec. 【中】按规范判定合格/不合格 | Supplier 【中】供应商 | Comp 【中】零件级(Comp) | DV PV 【中】DV/PV | 2 2 |  | Accelerated Service Temperature per Chrysler LP-463DD-08-02 Method II [+180F, -40F] | Pass/Fail per Spec. 【中】按规范判定合格/不合格 | Supplier 【中】供应商 | Comp 【中】零件级(Comp) | DV PV 【中】DV/PV | 2 2 |  | Accelerated Service Temperature per Chrysler LP-463DD-08-02 Method II [+180F, -40F] | Pass/Fail per Spec. 【中】按规范判定合格/不合格 | Supplier 【中】供应商 | Comp 【中】零件级(Comp) | DV PV 【中】DV/PV | 2 2 |  | Accelerated Service Temperature per Chrysler LP-463DD-08-02 Method II [+180F, -40F] | Pass/Fail per Spec. 【中】按规范判定合格/不合格 | Supplier 【中】供应商 | Comp 【中】零件级(Comp) | DV PV 【中】DV/PV | 2 2 |  | Accelerated Service Temperature per Chrysler LP-463DD-08-02 Method II [+180F, -40F] | Pass/Fail per Spec. 【中】按规范判定合格/不合格 | Supplier 【中】供应商 | Comp 【中】零件级(Comp) | DV PV 【中】DV/PV | 2 2 |  | Accelerated Service Temperature per Chrysler LP-463DD-08-02 Method II [+180F, -40F] | Pass/Fail per Spec. 【中】按规范判定合格/不合格 | Supplier 【中】供应商 | Comp 【中】零件级(Comp) | DV PV 【中】DV/PV | 2 2 |  | Accelerated Service Temperature per Chrysler LP-463DD-08-02 Method II [+180F, -40F] | Pass/Fail per Spec. 【中】按规范判定合格/不合格 | Supplier 【中】供应商 | Comp 【中】零件级(Comp) | DV PV 【中】DV/PV | 2 2 |  | Accelerated Service Temperature per Chrysler LP-463DD-08-02 Method II [+180F, -40F] | Pass/Fail per Spec. 【中】按规范判定合格/不合格 | Supplier 【中】供应商 | Comp 【中】零件级(Comp) | DV PV 【中】DV/PV | 2 2 |  | Accelerated Service Temperature per Chrysler LP-463DD-08-02 Method II [+180F, -40F] | Pass/Fail per Spec. 【中】按规范判定合格/不合格 | Supplier 【中】供应商 | Comp 【中】零件级(Comp) | DV PV 【中】DV/PV | 2 2 |  | Accelerated Service Temperature per Chrysler LP-463DD-08-02 Method II [+180F, -40F] | Pass/Fail per Spec. 【中】按规范判定合格/不合格 | Supplier 【中】供应商 | Comp 【中】零件级(Comp) | DV PV 【中】DV/PV | 2 2 |  | Accelerated Service Temperature per Chrysler LP-463DD-08-02 Method II [+180F, -40F] | Pass/Fail per Spec. 【中】按规范判定合格/不合格 | Supplier 【中】供应商 | Comp 【中】零件级(Comp) | DV PV 【中】DV/PV | 2 2 |  | Accelerated Service Temperature per Chrysler LP-463DD-08-02 Method II [+180F, -40F] | Pass/Fail per Spec. 【中】按规范判定合格/不合格 | Supplier 【中】供应商 | Comp 【中】零件级(Comp) | DV PV 【中】DV/PV | 2 2 |  | Accelerated Service Temperature per Chrysler LP-463DD-08-02 Method II [+180F, -40F] | Pass/Fail per Spec. 【中】按规范判定合格/不合格 | Supplier 【中】供应商 | Comp 【中】零件级(Comp) | DV PV 【中】DV/PV | 2 2 |  | Accelerated Service Temperature per Chrysler LP-463DD-08-02 Method II [+180F, -40F] | Pass/Fail per Spec. 【中】按规范判定合格/不合格 | Supplier 【中】供应商 | Comp 【中】零件级(Comp) | DV PV 【中】DV/PV | 2 2 |  | Accelerated Service Temperature per Chrysler LP-463DD-08-02 Method II [+180F, -40F] | Pass/Fail per Spec. 【中】按规范判定合格/不合格 | Supplier 【中】供应商 | Comp 【中】零件级(Comp) | DV PV 【中】DV/PV | 2 2 |  | Accelerated Service Temperature per Chrysler LP-463DD-08-02 Method II [+180F, -40F] | Pass/Fail per Spec. 【中】按规范判定合格/不合格 | Supplier 【中】供应商 | Comp 【中】零件级(Comp) | DV PV 【中】DV/PV | 2 2 |  | Accelerated Service Temperature per Chrysler LP-463DD-08-02 Method II [+180F, -40F] | Pass/Fail per Spec. 【中】按规范判定合格/不合格 | Supplier 【中】供应商 | Comp 【中】零件级(Comp) | DV PV 【中】DV/PV | 2 2 |  | Accelerated Service Temperature per Chrysler LP-463DD-08-02 Method II [+180F, -40F] | Pass/Fail per Spec. 【中】按规范判定合格/不合格 | Supplier 【中】供应商 | Comp 【中】零件级(Comp) | DV PV 【中】DV/PV | 2 2 |  | Accelerated Service Temperature per Chrysler LP-463DD-08-02 Method II [+180F, -40F] | Pass/Fail per Spec. 【中】按规范判定合格/不合格 | Supplier 【中】供应商 | Comp 【中】零件级(Comp) | DV PV 【中】DV/PV | 2 2 |  | Accelerated Service Temperature per Chrysler LP-463DD-08-02 Method II [+180F, -40F] | Pass/Fail per Spec. 【中】按规范判定合格/不合格 | Supplier 【中】供应商 | Comp 【中】零件级(Comp) | DV PV 【中】DV/PV | 2 2 |  | Accelerated Service Temperature per Chrysler LP-463DD-08-02 Method II [+180F, -40F] | Pass/Fail per Spec. 【中】按规范判定合格/不合格 | Supplier 【中】供应商 | Comp 【中】零件级(Comp) | DV PV 【中】DV/PV | 2 2 |  | Accelerated Service Temperature per Chrysler LP-463DD-08-02 Method II [+180F, -40F] | Pass/Fail per Spec. 【中】按规范判定合格/不合格 | Supplier 【中】供应商 | Comp 【中】零件级(Comp) | DV PV 【中】DV/PV | 2 2 |  | Accelerated Service Temperature per Chrysler LP-463DD-08-02 Method II [+180F, -40F] | Pass/Fail per Spec. 【中】按规范判定合格/不合格 | Supplier 【中】供应商 | Comp 【中】零件级(Comp) | DV PV 【中】DV/PV | 2 2 |  | Accelerated Service Temperature per Chrysler LP-463DD-08-02 Method II [+180F, -40F] | Pass/Fail per Spec. 【中】按规范判定合格/不合格 | Supplier 【中】供应商 | Comp 【中】零件级(Comp) | DV PV 【中】DV/PV | 2 2 |  | Accelerated Service Temperature per Chrysler LP-463DD-08-02 Method II [+180F, -40F] | Pass/Fail per Spec. 【中】按规范判定合格/不合格 | Supplier 【中】供应商 | Comp 【中】零件级(Comp) | DV PV 【中】DV/PV | 2 2 |  | Accelerated Service Temperature per Chrysler LP-463DD-08-02 Method II [+180F, -40F] | Pass/Fail per Spec. 【中】按规范判定合格/不合格 | Supplier 【中】供应商 | Comp 【中】零件级(Comp) | DV PV 【中】DV/PV | 2 2 |  | Accelerated Service Temperature per Chrysler LP-463DD-08-02 Method II [+180F, -40F] | Pass/Fail per Spec. 【中】按规范判定合格/不合格 | Supplier 【中】供应商 | Comp 【中】零件级(Comp) | DV PV 【中】DV/PV | 2 2 |  | Accelerated Service Temperature per Chrysler LP-463DD-08-02 Method II [+180F, -40F] | Pass/Fail per Spec. 【中】按规范判定合格/不合格 | Supplier 【中】供应商 | Comp 【中】零件级(Comp) | DV PV 【中】DV/PV | 2 2 |  | Accelerated Service Temperature per Chrysler LP-463DD-08-02 Method II [+180F, -40F] | Pass/Fail per Spec. 【中】按规范判定合格/不合格 | Supplier 【中】供应商 | Comp 【中】零件级(Comp) | DV PV 【中】DV/PV | 2 2 |  | Accelerated Service Temperature per Chrysler LP-463DD-08-02 Method II [+180F, -40F] | Pass/Fail per Spec. 【中】按规范判定合格/不合格 | Supplier 【中】供应商 | Comp 【中】零件级(Comp) | DV PV 【中】DV/PV | 2 2 |  | Accelerated Service Temperature per Chrysler LP-463DD-08-02 Method II [+180F, -40F] | Pass/Fail per Spec. 【中】按规范判定合格/不合格 | Supplier 【中】供应商 | Comp 【中】零件级(Comp) | DV PV 【中】DV/PV | 2 2 |  | Accelerated Service Temperature per Chrysler LP-463DD-08-02 Method II [+180F, -40F] | Pass/Fail per Spec. 【中】按规范判定合格/不合格 | Supplier 【中】供应商 | Comp 【中】零件级(Comp) | DV PV 【中】DV/PV | 2 2 |  | Accelerated Service Temperature per Chrysler LP-463DD-08-02 Method II [+180F, -40F] | Pass/Fail per Spec. 【中】按规范判定合格/不合格 | Supplier 【中】供应商 | Comp 【中】零件级(Comp) | DV PV 【中】DV/PV | 2 2 |  | Accelerated Service Temperature per Chrysler LP-463DD-08-02 Method II [+180F, -40F] | Pass/Fail per Spec. 【中】按规范判定合格/不合格 | Supplier 【中】供应商 | Comp 【中】零件级(Comp) | DV PV 【中】DV/PV | 2 2 |  | Accelerated Service Temperature per Chrysler LP-463DD-08-02 Method II [+180F, -40F] | Pass/Fail per Spec. 【中】按规范判定合格/不合格 | Supplier 【中】供应商 | Comp 【中】零件级(Comp) | DV PV 【中】DV/PV | 2 2 |  | Accelerated Service Temperature per Chrysler LP-463DD-08-02 Method II [+180F, -40F] | Pass/Fail per Spec. 【中】按规范判定合格/不合格 | Supplier 【中】供应商 | Comp 【中】零件级(Comp) | DV PV 【中】DV/PV | 2 2 |  | Accelerated Service Temperature per Chrysler LP-463DD-08-02 Method II [+180F, -40F] | Pass/Fail per Spec. 【中】按规范判定合格/不合格 | Supplier 【中】供应商 | Comp 【中】零件级(Comp) | DV PV 【中】DV/PV | 2 2 |  | Accelerated Service Temperature per Chrysler LP-463DD-08-02 Method II [+180F, -40F] | Pass/Fail per Spec. 【中】按规范判定合格/不合格 | Supplier 【中】供应商 | Comp 【中】零件级(Comp) | DV PV 【中】DV/PV | 2 2 |  | Accelerated Service Temperature per Chrysler LP-463DD-08-02 Method II [+180F, -40F] | Pass/Fail per Spec. 【中】按规范判定合格/不合格 | Supplier 【中】供应商 | Comp 【中】零件级(Comp) | DV PV 【中】DV/PV | 2 2 |  | Accelerated Service Temperature per Chrysler LP-463DD-08-02 Method II [+180F, -40F] | Pass/Fail per Spec. 【中】按规范判定合格/不合格 | Supplier 【中】供应商 | Comp 【中】零件级(Comp) | DV PV 【中】DV/PV | 2 2 |  | Accelerated Service Temperature per Chrysler LP-463DD-08-02 Method II [+180F, -40F] | Pass/Fail per Spec. 【中】按规范判定合格/不合格 | Supplier 【中】供应商 | Comp 【中】零件级(Comp) | DV PV 【中】DV/PV | 2 2 |  | Accelerated Service Temperature per Chrysler LP-463DD-08-02 Method II [+180F, -40F] | Pass/Fail per Spec. 【中】按规范判定合格/不合格 | Supplier 【中】供应商 | Comp 【中】零件级(Comp) | DV PV 【中】DV/PV | 2 2 |  | Accelerated Service Temperature per Chrysler LP-463DD-08-02 Method II [+180F, -40F] | Pass/Fail per Spec. 【中】按规范判定合格/不合格 | Supplier 【中】供应商 | Comp 【中】零件级(Comp) | DV PV 【中】DV/PV | 2 2 |  | Accelerated Service Temperature per Chrysler LP-463DD-08-02 Method II [+180F, -40F] | Pass/Fail per Spec. 【中】按规范判定合格/不合格 | Supplier 【中】供应商 | Comp 【中】零件级(Comp) | DV PV 【中】DV/PV | 2 2 |  | Accelerated Service Temperature per Chrysler LP-463DD-08-02 Method II [+180F, -40F] | Pass/Fail per Spec. 【中】按规范判定合格/不合格 | Supplier 【中】供应商 | Comp 【中】零件级(Comp) | DV PV 【中】DV/PV | 2 2 |  | Accelerated Service Temperature per Chrysler LP-463DD-08-02 Method II [+180F, -40F] | Pass/Fail per Spec. 【中】按规范判定合格/不合格 | Supplier 【中】供应商 | Comp 【中】零件级(Comp) | DV PV 【中】DV/PV | 2 2 |  | Accelerated Service Temperature per Chrysler LP-463DD-08-02 Method II [+180F, -40F] | Pass/Fail per Spec. 【中】按规范判定合格/不合格 | Supplier 【中】供应商 | Comp 【中】零件级(Comp) | DV PV 【中】DV/PV | 2 2 |  | Accelerated Service Temperature per Chrysler LP-463DD-08-02 Method II [+180F, -40F] | Pass/Fail per Spec. 【中】按规范判定合格/不合格 | Supplier 【中】供应商 | Comp 【中】零件级(Comp) | DV PV 【中】DV/PV | 2 2 |  | Accelerated Service Temperature per Chrysler LP-463DD-08-02 Method II [+180F, -40F] | Pass/Fail per Spec. 【中】按规范判定合格/不合格 | Supplier 【中】供应商 | Comp 【中】零件级(Comp) | DV PV 【中】DV/PV | 2 2 |  | Accelerated Service Temperature per Chrysler LP-463DD-08-02 Method II [+180F, -40F] | Pass/Fail per Spec. 【中】按规范判定合格/不合格 | Supplier 【中】供应商 | Comp 【中】零件级(Comp) | DV PV 【中】DV/PV | 2 2 |  | Accelerated Service Temperature per Chrysler LP-463DD-08-02 Method II [+180F, -40F] | Pass/Fail per Spec. 【中】按规范判定合格/不合格 | Supplier 【中】供应商 | Comp 【中】零件级(Comp) | DV PV 【中】DV/PV | 2 2 |  | Accelerated Service Temperature per Chrysler LP-463DD-08-02 Method II [+180F, -40F] | Pass/Fail per Spec. 【中】按规范判定合格/不合格 | Supplier 【中】供应商 | Comp 【中】零件级(Comp) | DV PV 【中】DV/PV | 2 2 |  | Accelerated Service Temperature per Chrysler LP-463DD-08-02 Method II [+180F, -40F] | Pass/Fail per Spec. 【中】按规范判定合格/不合格 | Supplier 【中】供应商 | Comp 【中】零件级(Comp) | DV PV 【中】DV/PV | 2 2 |  | Accelerated Service Temperature per Chrysler LP-463DD-08-02 Method II [+180F, -40F] | Pass/Fail per Spec. 【中】按规范判定合格/不合格 | Supplier 【中】供应商 | Comp 【中】零件级(Comp) | DV PV 【中】DV/PV | 2 2 |  | Accelerated Service Temperature per Chrysler LP-463DD-08-02 Method II [+180F, -40F] | Pass/Fail per Spec. 【中】按规范判定合格/不合格 | Supplier 【中】供应商 | Comp 【中】零件级(Comp) | DV PV 【中】DV/PV | 2 2 |  | Accelerated Service Temperature per Chrysler LP-463DD-08-02 Method II [+180F, -40F] | Pass/Fail per Spec. 【中】按规范判定合格/不合格 | Supplier 【中】供应商 | Comp 【中】零件级(Comp) | DV PV 【中】DV/PV | 2 2 |  | Accelerated Service Temperature per Chrysler LP-463DD-08-02 Method II [+180F, -40F] | Pass/Fail per Spec. 【中】按规范判定合格/不合格 | Supplier 【中】供应商 | Comp 【中】零件级(Comp) | DV PV 【中】DV/PV | 2 2 |  | Accelerated Service Temperature per Chrysler LP-463DD-08-02 Method II [+180F, -40F] | Pass/Fail per Spec. 【中】按规范判定合格/不合格 | Supplier 【中】供应商 | Comp 【中】零件级(Comp) | DV PV 【中】DV/PV | 2 2 |  | Accelerated Service Temperature per Chrysler LP-463DD-08-02 Method II [+180F, -40F] | Pass/Fail per Spec. 【中】按规范判定合格/不合格 | Supplier 【中】供应商 | Comp 【中】零件级(Comp) | DV PV 【中】DV/PV | 2 2 |  | Accelerated Service Temperature per Chrysler LP-463DD-08-02 Method II [+180F, -40F] | Pass/Fail per Spec. 【中】按规范判定合格/不合格 | Supplier 【中】供应商 | Comp 【中】零件级(Comp) | DV PV 【中】DV/PV | 2 2 |  | Accelerated Service Temperature per Chrysler LP-463DD-08-02 Method II [+180F, -40F] | Pass/Fail per Spec. 【中】按规范判定合格/不合格 | Supplier 【中】供应商 | Comp 【中】零件级(Comp) | DV PV 【中】DV/PV | 2 2 |  | Accelerated Service Temperature per Chrysler LP-463DD-08-02 Method II [+180F, -40F] | Pass/Fail per Spec. 【中】按规范判定合格/不合格 | Supplier 【中】供应商 | Comp 【中】零件级(Comp) | DV PV 【中】DV/PV | 2 2 |  | Accelerated Service Temperature per Chrysler LP-463DD-08-02 Method II [+180F, -40F] | Pass/Fail per Spec. 【中】按规范判定合格/不合格 | Supplier 【中】供应商 | Comp 【中】零件级(Comp) | DV PV 【中】DV/PV | 2 2 |  | Accelerated Service Temperature per Chrysler LP-463DD-08-02 Method II [+180F, -40F] | Pass/Fail per Spec. 【中】按规范判定合格/不合格 | Supplier 【中】供应商 | Comp 【中】零件级(Comp) | DV PV 【中】DV/PV | 2 2 |  | Accelerated Service Temperature per Chrysler LP-463DD-08-02 Method II [+180F, -40F] | Pass/Fail per Spec. 【中】按规范判定合格/不合格 | Supplier 【中】供应商 | Comp 【中】零件级(Comp) | DV PV 【中】DV/PV | 2 2 |  | Accelerated Service Temperature per Chrysler LP-463DD-08-02 Method II [+180F, -40F] | Pass/Fail per Spec. 【中】按规范判定合格/不合格 | Supplier 【中】供应商 | Comp 【中】零件级(Comp) | DV PV 【中】DV/PV | 2 2 |  | Accelerated Service Temperature per Chrysler LP-463DD-08-02 Method II [+180F, -40F] | Pass/Fail per Spec. 【中】按规范判定合格/不合格 | Supplier 【中】供应商 | Comp 【中】零件级(Comp) | DV PV 【中】DV/PV | 2 2 |  | Accelerated Service Temperature per Chrysler LP-463DD-08-02 Method II [+180F, -40F] | Pass/Fail per Spec. 【中】按规范判定合格/不合格 | Supplier 【中】供应商 | Comp 【中】零件级(Comp) | DV PV 【中】DV/PV | 2 2 |  | Accelerated Service Temperature per Chrysler LP-463DD-08-02 Method II [+180F, -40F] | Pass/Fail per Spec. 【中】按规范判定合格/不合格 | Supplier 【中】供应商 | Comp 【中】零件级(Comp) | DV PV 【中】DV/PV | 2 2 |  | Accelerated Service Temperature per Chrysler LP-463DD-08-02 Method II [+180F, -40F] | Pass/Fail per Spec. 【中】按规范判定合格/不合格 | Supplier 【中】供应商 | Comp 【中】零件级(Comp) | DV PV 【中】DV/PV | 2 2 |  | Accelerated Service Temperature per Chrysler LP-463DD-08-02 Method II [+180F, -40F] | Pass/Fail per Spec. 【中】按规范判定合格/不合格 | Supplier 【中】供应商 | Comp 【中】零件级(Comp) | DV PV 【中】DV/PV | 2 2 |  | Accelerated Service Temperature per Chrysler LP-463DD-08-02 Method II [+180F, -40F] | Pass/Fail per Spec. 【中】按规范判定合格/不合格 | Supplier 【中】供应商 | Comp 【中】零件级(Comp) | DV PV 【中】DV/PV | 2 2 |  | Accelerated Service Temperature per Chrysler LP-463DD-08-02 Method II [+180F, -40F] | Pass/Fail per Spec. 【中】按规范判定合格/不合格 | Supplier 【中】供应商 | Comp 【中】零件级(Comp) | DV PV 【中】DV/PV | 2 2 |  | Accelerated Service Temperature per Chrysler LP-463DD-08-02 Method II [+180F, -40F] | Pass/Fail per Spec. 【中】按规范判定合格/不合格 | Supplier 【中】供应商 | Comp 【中】零件级(Comp) | DV PV 【中】DV/PV | 2 2 |  | Accelerated Service Temperature per Chrysler LP-463DD-08-02 Method II [+180F, -40F] | Pass/Fail per Spec. 【中】按规范判定合格/不合格 | Supplier 【中】供应商 | Comp 【中】零件级(Comp) | DV PV 【中】DV/PV | 2 2 |  | Accelerated Service Temperature per Chrysler LP-463DD-08-02 Method II [+180F, -40F] | Pass/Fail per Spec. 【中】按规范判定合格/不合格 | Supplier 【中】供应商 | Comp 【中】零件级(Comp) | DV PV 【中】DV/PV | 2 2 |  | Accelerated Service Temperature per Chrysler LP-463DD-08-02 Method II [+180F, -40F] | Pass/Fail per Spec. 【中】按规范判定合格/不合格 | Supplier 【中】供应商 | Comp 【中】零件级(Comp) | DV PV 【中】DV/PV | 2 2 |  | Accelerated Service Temperature per Chrysler LP-463DD-08-02 Method II [+180F, -40F] | Pass/Fail per Spec. 【中】按规范判定合格/不合格 | Supplier 【中】供应商 | Comp 【中】零件级(Comp) | DV PV 【中】DV/PV | 2 2 |  | Accelerated Service Temperature per Chrysler LP-463DD-08-02 Method II [+180F, -40F] | Pass/Fail per Spec. 【中】按规范判定合格/不合格 | Supplier 【中】供应商 | Comp 【中】零件级(Comp) | DV PV 【中】DV/PV | 2 2 |  | Accelerated Service Temperature per Chrysler LP-463DD-08-02 Method II [+180F, -40F] | Pass/Fail per Spec. 【中】按规范判定合格/不合格 | Supplier 【中】供应商 | Comp 【中】零件级(Comp) | DV PV 【中】DV/PV | 2 2 |  | Accelerated Service Temperature per Chrysler LP-463DD-08-02 Method II [+180F, -40F] | Pass/Fail per Spec. 【中】按规范判定合格/不合格 | Supplier 【中】供应商 | Comp 【中】零件级(Comp) | DV PV 【中】DV/PV | 2 2 |  | Accelerated Service Temperature per Chrysler LP-463DD-08-02 Method II [+180F, -40F] | Pass/Fail per Spec. 【中】按规范判定合格/不合格 | Supplier 【中】供应商 | Comp 【中】零件级(Comp) | DV PV 【中】DV/PV | 2 2 |  | Accelerated Service Temperature per Chrysler LP-463DD-08-02 Method II [+180F, -40F] | Pass/Fail per Spec. 【中】按规范判定合格/不合格 | Supplier 【中】供应商 | Comp 【中】零件级(Comp) | DV PV 【中】DV/PV | 2 2 |  | Accelerated Service Temperature per Chrysler LP-463DD-08-02 Method II [+180F, -40F] | Pass/Fail per Spec. 【中】按规范判定合格/不合格 | Supplier 【中】供应商 | Comp 【中】零件级(Comp) | DV PV 【中】DV/PV | 2 2 |  | Accelerated Service Temperature per Chrysler LP-463DD-08-02 Method II [+180F, -40F] | Pass/Fail per Spec. 【中】按规范判定合格/不合格 | Supplier 【中】供应商 | Comp 【中】零件级(Comp) | DV PV 【中】DV/PV | 2 2 |  | Accelerated Service Temperature per Chrysler LP-463DD-08-02 Method II [+180F, -40F] | Pass/Fail per Spec. 【中】按规范判定合格/不合格 | Supplier 【中】供应商 | Comp 【中】零件级(Comp) | DV PV 【中】DV/PV | 2 2 |  | Accelerated Service Temperature per Chrysler LP-463DD-08-02 Method II [+180F, -40F] | Pass/Fail per Spec. 【中】按规范判定合格/不合格 | Supplier 【中】供应商 | Comp 【中】零件级(Comp) | DV PV 【中】DV/PV | 2 2 |  | Accelerated Service Temperature per Chrysler LP-463DD-08-02 Method II [+180F, -40F] | Pass/Fail per Spec. 【中】按规范判定合格/不合格 | Supplier 【中】供应商 | Comp 【中】零件级(Comp) | DV PV 【中】DV/PV | 2 2 |  | Accelerated Service Temperature per Chrysler LP-463DD-08-02 Method II [+180F, -40F] | Pass/Fail per Spec. 【中】按规范判定合格/不合格 | Supplier 【中】供应商 | Comp 【中】零件级(Comp) | DV PV 【中】DV/PV | 2 2 |  | Accelerated Service Temperature per Chrysler LP-463DD-08-02 Method II [+180F, -40F] | Pass/Fail per Spec. 【中】按规范判定合格/不合格 | Supplier 【中】供应商 | Comp 【中】零件级(Comp) | DV PV 【中】DV/PV | 2 2 |  | Accelerated Service Temperature per Chrysler LP-463DD-08-02 Method II [+180F, -40F] | Pass/Fail per Spec. 【中】按规范判定合格/不合格 | Supplier 【中】供应商 | Comp 【中】零件级(Comp) | DV PV 【中】DV/PV | 2 2 |  | Accelerated Service Temperature per Chrysler LP-463DD-08-02 Method II [+180F, -40F] | Pass/Fail per Spec. 【中】按规范判定合格/不合格 | Supplier 【中】供应商 | Comp 【中】零件级(Comp) | DV PV 【中】DV/PV | 2 2 |  | Accelerated Service Temperature per Chrysler LP-463DD-08-02 Method II [+180F, -40F] | Pass/Fail per Spec. 【中】按规范判定合格/不合格 | Supplier 【中】供应商 | Comp 【中】零件级(Comp) | DV PV 【中】DV/PV | 2 2 |  | Accelerated Service Temperature per Chrysler LP-463DD-08-02 Method II [+180F, -40F] | Pass/Fail per Spec. 【中】按规范判定合格/不合格 | Supplier 【中】供应商 | Comp 【中】零件级(Comp) | DV PV 【中】DV/PV | 2 2 |  | Accelerated Service Temperature per Chrysler LP-463DD-08-02 Method II [+180F, -40F] | Pass/Fail per Spec. 【中】按规范判定合格/不合格 | Supplier 【中】供应商 | Comp 【中】零件级(Comp) | DV PV 【中】DV/PV | 2 2 |  | Accelerated Service Temperature per Chrysler LP-463DD-08-02 Method II [+180F, -40F] | Pass/Fail per Spec. 【中】按规范判定合格/不合格 | Supplier 【中】供应商 | Comp 【中】零件级(Comp) | DV PV 【中】DV/PV | 2 2 |  | Accelerated Service Temperature per Chrysler LP-463DD-08-02 Method II [+180F, -40F] | Pass/Fail per Spec. 【中】按规范判定合格/不合格 | Supplier 【中】供应商 | Comp 【中】零件级(Comp) | DV PV 【中】DV/PV | 2 2 |  | Accelerated Service Temperature per Chrysler LP-463DD-08-02 Method II [+180F, -40F] | Pass/Fail per Spec. 【中】按规范判定合格/不合格 | Supplier 【中】供应商 | Comp 【中】零件级(Comp) | DV PV 【中】DV/PV | 2 2 |  | Accelerated Service Temperature per Chrysler LP-463DD-08-02 Method II [+180F, -40F] | Pass/Fail per Spec. 【中】按规范判定合格/不合格 | Supplier 【中】供应商 | Comp 【中】零件级(Comp) | DV PV 【中】DV/PV | 2 2 |  | Accelerated Service Temperature per Chrysler LP-463DD-08-02 Method II [+180F, -40F] | Pass/Fail per Spec. 【中】按规范判定合格/不合格 | Supplier 【中】供应商 | Comp 【中】零件级(Comp) | DV PV 【中】DV/PV | 2 2 |  | Accelerated Service Temperature per Chrysler LP-463DD-08-02 Method II [+180F, -40F] | Pass/Fail per Spec. 【中】按规范判定合格/不合格 | Supplier 【中】供应商 | Comp 【中】零件级(Comp) | DV PV 【中】DV/PV | 2 2 |  | Accelerated Service Temperature per Chrysler LP-463DD-08-02 Method II [+180F, -40F] | Pass/Fail per Spec. 【中】按规范判定合格/不合格 | Supplier 【中】供应商 | Comp 【中】零件级(Comp) | DV PV 【中】DV/PV | 2 2 |  | Accelerated Service Temperature per Chrysler LP-463DD-08-02 Method II [+180F, -40F] | Pass/Fail per Spec. 【中】按规范判定合格/不合格 | Supplier 【中】供应商 | Comp 【中】零件级(Comp) | DV PV 【中】DV/PV | 2 2 |  | Accelerated Service Temperature per Chrysler LP-463DD-08-02 Method II [+180F, -40F] | Pass/Fail per Spec. 【中】按规范判定合格/不合格 | Supplier 【中】供应商 | Comp 【中】零件级(Comp) | DV PV 【中】DV/PV | 2 2 |  | Accelerated Service Temperature per Chrysler LP-463DD-08-02 Method II [+180F, -40F] | Pass/Fail per Spec. 【中】按规范判定合格/不合格 | Supplier 【中】供应商 | Comp 【中】零件级(Comp) | DV PV 【中】DV/PV | 2 2 |  | Accelerated Service Temperature per Chrysler LP-463DD-08-02 Method II [+180F, -40F] | Pass/Fail per Spec. 【中】按规范判定合格/不合格 | Supplier 【中】供应商 | Comp 【中】零件级(Comp) | DV PV 【中】DV/PV | 2 2 |  | Accelerated Service Temperature per Chrysler LP-463DD-08-02 Method II [+180F, -40F] | Pass/Fail per Spec. 【中】按规范判定合格/不合格 | Supplier 【中】供应商 | Comp 【中】零件级(Comp) | DV PV 【中】DV/PV | 2 2 |  | Accelerated Service Temperature per Chrysler LP-463DD-08-02 Method II [+180F, -40F] | Pass/Fail per Spec. 【中】按规范判定合格/不合格 | Supplier 【中】供应商 | Comp 【中】零件级(Comp) | DV PV 【中】DV/PV | 2 2 |  | Accelerated Service Temperature per Chrysler LP-463DD-08-02 Method II [+180F, -40F] | Pass/Fail per Spec. 【中】按规范判定合格/不合格 | Supplier 【中】供应商 | Comp 【中】零件级(Comp) | DV PV 【中】DV/PV | 2 2 |  | Accelerated Service Temperature per Chrysler LP-463DD-08-02 Method II [+180F, -40F] | Pass/Fail per Spec. 【中】按规范判定合格/不合格 | Supplier 【中】供应商 | Comp 【中】零件级(Comp) | DV PV 【中】DV/PV | 2 2 |  | Accelerated Service Temperature per Chrysler LP-463DD-08-02 Method II [+180F, -40F] | Pass/Fail per Spec. 【中】按规范判定合格/不合格 | Supplier 【中】供应商 | Comp 【中】零件级(Comp) | DV PV 【中】DV/PV | 2 2 |  | Accelerated Service Temperature per Chrysler LP-463DD-08-02 Method II [+180F, -40F] | Pass/Fail per Spec. 【中】按规范判定合格/不合格 | Supplier 【中】供应商 | Comp 【中】零件级(Comp) | DV PV 【中】DV/PV | 2 2 |  | Accelerated Service Temperature per Chrysler LP-463DD-08-02 Method II [+180F, -40F] | Pass/Fail per Spec. 【中】按规范判定合格/不合格 | Supplier 【中】供应商 | Comp 【中】零件级(Comp) | DV PV 【中】DV/PV | 2 2 |  | Accelerated Service Temperature per Chrysler LP-463DD-08-02 Method II [+180F, -40F] | Pass/Fail per Spec. 【中】按规范判定合格/不合格 | Supplier 【中】供应商 | Comp 【中】零件级(Comp) | DV PV 【中】DV/PV | 2 2 |  | Accelerated Service Temperature per Chrysler LP-463DD-08-02 Method II [+180F, -40F] | Pass/Fail per Spec. 【中】按规范判定合格/不合格 | Supplier 【中】供应商 | Comp 【中】零件级(Comp) | DV PV 【中】DV/PV | 2 2 |  | Accelerated Service Temperature per Chrysler LP-463DD-08-02 Method II [+180F, -40F] | Pass/Fail per Spec. 【中】按规范判定合格/不合格 | Supplier 【中】供应商 | Comp 【中】零件级(Comp) | DV PV 【中】DV/PV | 2 2 |  | Accelerated Service Temperature per Chrysler LP-463DD-08-02 Method II [+180F, -40F] | Pass/Fail per Spec. 【中】按规范判定合格/不合格 | Supplier 【中】供应商 | Comp 【中】零件级(Comp) | DV PV 【中】DV/PV | 2 2 |  | Accelerated Service Temperature per Chrysler LP-463DD-08-02 Method II [+180F, -40F] | Pass/Fail per Spec. 【中】按规范判定合格/不合格 | Supplier 【中】供应商 | Comp 【中】零件级(Comp) | DV PV 【中】DV/PV | 2 2 |  | Accelerated Service Temperature per Chrysler LP-463DD-08-02 Method II [+180F, -40F] | Pass/Fail per Spec. 【中】按规范判定合格/不合格 | Supplier 【中】供应商 | Comp 【中】零件级(Comp) | DV PV 【中】DV/PV | 2 2 |  | Accelerated Service Temperature per Chrysler LP-463DD-08-02 Method II [+180F, -40F] | Pass/Fail per Spec. 【中】按规范判定合格/不合格 | Supplier 【中】供应商 | Comp 【中】零件级(Comp) | DV PV 【中】DV/PV | 2 2 |  | Accelerated Service Temperature per Chrysler LP-463DD-08-02 Method II [+180F, -40F] | Pass/Fail per Spec. 【中】按规范判定合格/不合格 | Supplier 【中】供应商 | Comp 【中】零件级(Comp) | DV PV 【中】DV/PV | 2 2 |  | Accelerated Service Temperature per Chrysler LP-463DD-08-02 Method II [+180F, -40F] | Pass/Fail per Spec. 【中】按规范判定合格/不合格 | Supplier 【中】供应商 | Comp 【中】零件级(Comp) | DV PV 【中】DV/PV | 2 2 |  | Accelerated Service Temperature per Chrysler LP-463DD-08-02 Method II [+180F, -40F] | Pass/Fail per Spec. 【中】按规范判定合格/不合格 | Supplier 【中】供应商 | Comp 【中】零件级(Comp) | DV PV 【中】DV/PV | 2 2 |  | Accelerated Service Temperature per Chrysler LP-463DD-08-02 Method II [+180F, -40F] | Pass/Fail per Spec. 【中】按规范判定合格/不合格 | Supplier 【中】供应商 | Comp 【中】零件级(Comp) | DV PV 【中】DV/PV | 2 2 |  | Accelerated Service Temperature per Chrysler LP-463DD-08-02 Method II [+180F, -40F] | Pass/Fail per Spec. 【中】按规范判定合格/不合格 | Supplier 【中】供应商 | Comp 【中】零件级(Comp) | DV PV 【中】DV/PV | 2 2 |  | Accelerated Service Temperature per Chrysler LP-463DD-08-02 Method II [+180F, -40F] | Pass/Fail per Spec. 【中】按规范判定合格/不合格 | Supplier 【中】供应商 | Comp 【中】零件级(Comp) | DV PV 【中】DV/PV | 2 2 |  | Accelerated Service Temperature per Chrysler LP-463DD-08-02 Method II [+180F, -40F] | Pass/Fail per Spec. 【中】按规范判定合格/不合格 | Supplier 【中】供应商 | Comp 【中】零件级(Comp) | DV PV 【中】DV/PV | 2 2 |  | Accelerated Service Temperature per Chrysler LP-463DD-08-02 Method II [+180F, -40F] | Pass/Fail per Spec. 【中】按规范判定合格/不合格 | Supplier 【中】供应商 | Comp 【中】零件级(Comp) | DV PV 【中】DV/PV | 2 2 |  | Accelerated Service Temperature per Chrysler LP-463DD-08-02 Method II [+180F, -40F] | Pass/Fail per Spec. 【中】按规范判定合格/不合格 | Supplier 【中】供应商 | Comp 【中】零件级(Comp) | DV PV 【中】DV/PV | 2 2 |  | Accelerated Service Temperature per Chrysler LP-463DD-08-02 Method II [+180F, -40F] | Pass/Fail per Spec. 【中】按规范判定合格/不合格 | Supplier 【中】供应商 | Comp 【中】零件级(Comp) | DV PV 【中】DV/PV | 2 2 |  | Accelerated Service Temperature per Chrysler LP-463DD-08-02 Method II [+180F, -40F] | Pass/Fail per Spec. 【中】按规范判定合格/不合格 | Supplier 【中】供应商 | Comp 【中】零件级(Comp) | DV PV 【中】DV/PV | 2 2 |  | Accelerated Service Temperature per Chrysler LP-463DD-08-02 Method II [+180F, -40F] | Pass/Fail per Spec. 【中】按规范判定合格/不合格 | Supplier 【中】供应商 | Comp 【中】零件级(Comp) | DV PV 【中】DV/PV | 2 2 |  | Accelerated Service Temperature per Chrysler LP-463DD-08-02 Method II [+180F, -40F] | Pass/Fail per Spec. 【中】按规范判定合格/不合格 | Supplier 【中】供应商 | Comp 【中】零件级(Comp) | DV PV 【中】DV/PV | 2 2 |  | Accelerated Service Temperature per Chrysler LP-463DD-08-02 Method II [+180F, -40F] | Pass/Fail per Spec. 【中】按规范判定合格/不合格 | Supplier 【中】供应商 | Comp 【中】零件级(Comp) | DV PV 【中】DV/PV | 2 2 |  | Accelerated Service Temperature per Chrysler LP-463DD-08-02 Method II [+180F, -40F] | Pass/Fail per Spec. 【中】按规范判定合格/不合格 | Supplier 【中】供应商 | Comp 【中】零件级(Comp) | DV PV 【中】DV/PV | 2 2 |  | Accelerated Service Temperature per Chrysler LP-463DD-08-02 Method II [+180F, -40F] | Pass/Fail per Spec. 【中】按规范判定合格/不合格 | Supplier 【中】供应商 | Comp 【中】零件级(Comp) | DV PV 【中】DV/PV | 2 2 |  | Accelerated Service Temperature per Chrysler LP-463DD-08-02 Method II [+180F, -40F] | Pass/Fail per Spec. 【中】按规范判定合格/不合格 | Supplier 【中】供应商 | Comp 【中】零件级(Comp) | DV PV 【中】DV/PV | 2 2 |  | Accelerated Service Temperature per Chrysler LP-463DD-08-02 Method II [+180F, -40F] | Pass/Fail per Spec. 【中】按规范判定合格/不合格 | Supplier 【中】供应商 | Comp 【中】零件级(Comp) | DV PV 【中】DV/PV | 2 2 |  | Accelerated Service Temperature per Chrysler LP-463DD-08-02 Method II [+180F, -40F] | Pass/Fail per Spec. 【中】按规范判定合格/不合格 | Supplier 【中】供应商 | Comp 【中】零件级(Comp) | DV PV 【中】DV/PV | 2 2 |  | Accelerated Service Temperature per Chrysler LP-463DD-08-02 Method II [+180F, -40F] | Pass/Fail per Spec. 【中】按规范判定合格/不合格 | Supplier 【中】供应商 | Comp 【中】零件级(Comp) | DV PV 【中】DV/PV | 2 2 |  | Accelerated Service Temperature per Chrysler LP-463DD-08-02 Method II [+180F, -40F] | Pass/Fail per Spec. 【中】按规范判定合格/不合格 | Supplier 【中】供应商 | Comp 【中】零件级(Comp) | DV PV 【中】DV/PV | 2 2 |  | Accelerated Service Temperature per Chrysler LP-463DD-08-02 Method II [+180F, -40F] | Pass/Fail per Spec. 【中】按规范判定合格/不合格 | Supplier 【中】供应商 | Comp 【中】零件级(Comp) | DV PV 【中】DV/PV | 2 2 |  | Accelerated Service Temperature per Chrysler LP-463DD-08-02 Method II [+180F, -40F] | Pass/Fail per Spec. 【中】按规范判定合格/不合格 | Supplier 【中】供应商 | Comp 【中】零件级(Comp) | DV PV 【中】DV/PV | 2 2 |  | Accelerated Service Temperature per Chrysler LP-463DD-08-02 Method II [+180F, -40F] | Pass/Fail per Spec. 【中】按规范判定合格/不合格 | Supplier 【中】供应商 | Comp 【中】零件级(Comp) | DV PV 【中】DV/PV | 2 2 |  | Accelerated Service Temperature per Chrysler LP-463DD-08-02 Method II [+180F, -40F] | Pass/Fail per Spec. 【中】按规范判定合格/不合格 | Supplier 【中】供应商 | Comp 【中】零件级(Comp) | DV PV 【中】DV/PV | 2 2 |  | Accelerated Service Temperature per Chrysler LP-463DD-08-02 Method II [+180F, -40F] | Pass/Fail per Spec. 【中】按规范判定合格/不合格 | Supplier 【中】供应商 | Comp 【中】零件级(Comp) | DV PV 【中】DV/PV | 2 2 |  | Accelerated Service Temperature per Chrysler LP-463DD-08-02 Method II [+180F, -40F] | Pass/Fail per Spec. 【中】按规范判定合格/不合格 | Supplier 【中】供应商 | Comp 【中】零件级(Comp) | DV PV 【中】DV/PV | 2 2 |  | Accelerated Service Temperature per Chrysler LP-463DD-08-02 Method II [+180F, -40F] | Pass/Fail per Spec. 【中】按规范判定合格/不合格 | Supplier 【中】供应商 | Comp 【中】零件级(Comp) | DV PV 【中】DV/PV | 2 2 |  | Accelerated Service Temperature per Chrysler LP-463DD-08-02 Method II [+180F, -40F] | Pass/Fail per Spec. 【中】按规范判定合格/不合格 | Supplier 【中】供应商 | Comp 【中】零件级(Comp) | DV PV 【中】DV/PV | 2 2 |  | Accelerated Service Temperature per Chrysler LP-463DD-08-02 Method II [+180F, -40F] | Pass/Fail per Spec. 【中】按规范判定合格/不合格 | Supplier 【中】供应商 | Comp 【中】零件级(Comp) | DV PV 【中】DV/PV | 2 2 |  | Accelerated Service Temperature per Chrysler LP-463DD-08-02 Method II [+180F, -40F] | Pass/Fail per Spec. 【中】按规范判定合格/不合格 | Supplier 【中】供应商 | Comp 【中】零件级(Comp) | DV PV 【中】DV/PV | 2 2 |  | Accelerated Service Temperature per Chrysler LP-463DD-08-02 Method II [+180F, -40F] | Pass/Fail per Spec. 【中】按规范判定合格/不合格 | Supplier 【中】供应商 | Comp 【中】零件级(Comp) | DV PV 【中】DV/PV | 2 2 |  | Accelerated Service Temperature per Chrysler LP-463DD-08-02 Method II [+180F, -40F] | Pass/Fail per Spec. 【中】按规范判定合格/不合格 | Supplier 【中】供应商 | Comp 【中】零件级(Comp) | DV PV 【中】DV/PV | 2 2 |  | Accelerated Service Temperature per Chrysler LP-463DD-08-02 Method II [+180F, -40F] | Pass/Fail per Spec. 【中】按规范判定合格/不合格 | Supplier 【中】供应商 | Comp 【中】零件级(Comp) | DV PV 【中】DV/PV | 2 2 |  | Accelerated Service Temperature per Chrysler LP-463DD-08-02 Method II [+180F, -40F] | Pass/Fail per Spec. 【中】按规范判定合格/不合格 | Supplier 【中】供应商 | Comp 【中】零件级(Comp) | DV PV 【中】DV/PV | 2 2 |  | Accelerated Service Temperature per Chrysler LP-463DD-08-02 Method II [+180F, -40F] | Pass/Fail per Spec. 【中】按规范判定合格/不合格 | Supplier 【中】供应商 | Comp 【中】零件级(Comp) | DV PV 【中】DV/PV | 2 2 |  | Accelerated Service Temperature per Chrysler LP-463DD-08-02 Method II [+180F, -40F] | Pass/Fail per Spec. 【中】按规范判定合格/不合格 | Supplier 【中】供应商 | Comp 【中】零件级(Comp) | DV PV 【中】DV/PV | 2 2 |  | Accelerated Service Temperature per Chrysler LP-463DD-08-02 Method II [+180F, -40F] | Pass/Fail per Spec. 【中】按规范判定合格/不合格 | Supplier 【中】供应商 | Comp 【中】零件级(Comp) | DV PV 【中】DV/PV | 2 2 |  | Accelerated Service Temperature per Chrysler LP-463DD-08-02 Method II [+180F, -40F] | Pass/Fail per Spec. 【中】按规范判定合格/不合格 | Supplier 【中】供应商 | Comp 【中】零件级(Comp) | DV PV 【中】DV/PV | 2 2 |  | Accelerated Service Temperature per Chrysler LP-463DD-08-02 Method II [+180F, -40F] | Pass/Fail per Spec. 【中】按规范判定合格/不合格 | Supplier 【中】供应商 | Comp 【中】零件级(Comp) | DV PV 【中】DV/PV | 2 2 |  | Accelerated Service Temperature per Chrysler LP-463DD-08-02 Method II [+180F, -40F] | Pass/Fail per Spec. 【中】按规范判定合格/不合格 | Supplier 【中】供应商 | Comp 【中】零件级(Comp) | DV PV 【中】DV/PV | 2 2 |  | Accelerated Service Temperature per Chrysler LP-463DD-08-02 Method II [+180F, -40F] | Pass/Fail per Spec. 【中】按规范判定合格/不合格 | Supplier 【中】供应商 | Comp 【中】零件级(Comp) | DV PV 【中】DV/PV | 2 2 |  | Accelerated Service Temperature per Chrysler LP-463DD-08-02 Method II [+180F, -40F] | Pass/Fail per Spec. 【中】按规范判定合格/不合格 | Supplier 【中】供应商 | Comp 【中】零件级(Comp) | DV PV 【中】DV/PV | 2 2 |  | Accelerated Service Temperature per Chrysler LP-463DD-08-02 Method II [+180F, -40F] | Pass/Fail per Spec. 【中】按规范判定合格/不合格 | Supplier 【中】供应商 | Comp 【中】零件级(Comp) | DV PV 【中】DV/PV | 2 2 |  | Accelerated Service Temperature per Chrysler LP-463DD-08-02 Method II [+180F, -40F] | Pass/Fail per Spec. 【中】按规范判定合格/不合格 | Supplier 【中】供应商 | Comp 【中】零件级(Comp) | DV PV 【中】DV/PV | 2 2 |  | Accelerated Service Temperature per Chrysler LP-463DD-08-02 Method II [+180F, -40F] | Pass/Fail per Spec. 【中】按规范判定合格/不合格 | Supplier 【中】供应商 | Comp 【中】零件级(Comp) | DV PV 【中】DV/PV | 2 2 |  | Accelerated Service Temperature per Chrysler LP-463DD-08-02 Method II [+180F, -40F] | Pass/Fail per Spec. 【中】按规范判定合格/不合格 | Supplier 【中】供应商 | Comp 【中】零件级(Comp) | DV PV 【中】DV/PV | 2 2 |  | Accelerated Service Temperature per Chrysler LP-463DD-08-02 Method II [+180F, -40F] | Pass/Fail per Spec. 【中】按规范判定合格/不合格 | Supplier 【中】供应商 | Comp 【中】零件级(Comp) | DV PV 【中】DV/PV | 2 2 |  | Accelerated Service Temperature per Chrysler LP-463DD-08-02 Method II [+180F, -40F] | Pass/Fail per Spec. 【中】按规范判定合格/不合格 | Supplier 【中】供应商 | Comp 【中】零件级(Comp) | DV PV 【中】DV/PV | 2 2 |  | Accelerated Service Temperature per Chrysler LP-463DD-08-02 Method II [+180F, -40F] | Pass/Fail per Spec. 【中】按规范判定合格/不合格 | Supplier 【中】供应商 | Comp 【中】零件级(Comp) | DV PV 【中】DV/PV | 2 2 |  | Accelerated Service Temperature per Chrysler LP-463DD-08-02 Method II [+180F, -40F] | Pass/Fail per Spec. 【中】按规范判定合格/不合格 | Supplier 【中】供应商 | Comp 【中】零件级(Comp) | DV PV 【中】DV/PV | 2 2 |  | Accelerated Service Temperature per Chrysler LP-463DD-08-02 Method II [+180F, -40F] | Pass/Fail per Spec. 【中】按规范判定合格/不合格 | Supplier 【中】供应商 | Comp 【中】零件级(Comp) | DV PV 【中】DV/PV | 2 2 |  | Accelerated Service Temperature per Chrysler LP-463DD-08-02 Method II [+180F, -40F] | Pass/Fail per Spec. 【中】按规范判定合格/不合格 | Supplier 【中】供应商 | Comp 【中】零件级(Comp) | DV PV 【中】DV/PV | 2 2 |  | Accelerated Service Temperature per Chrysler LP-463DD-08-02 Method II [+180F, -40F] | Pass/Fail per Spec. 【中】按规范判定合格/不合格 | Supplier 【中】供应商 | Comp 【中】零件级(Comp) | DV PV 【中】DV/PV | 2 2 |  | Accelerated Service Temperature per Chrysler LP-463DD-08-02 Method II [+180F, -40F] | Pass/Fail per Spec. 【中】按规范判定合格/不合格 | Supplier 【中】供应商 | Comp 【中】零件级(Comp) | DV PV 【中】DV/PV | 2 2 |  | Accelerated Service Temperature per Chrysler LP-463DD-08-02 Method II [+180F, -40F] | Pass/Fail per Spec. 【中】按规范判定合格/不合格 | Supplier 【中】供应商 | Comp 【中】零件级(Comp) | DV PV 【中】DV/PV | 2 2 |  | Accelerated Service Temperature per Chrysler LP-463DD-08-02 Method II [+180F, -40F] | Pass/Fail per Spec. 【中】按规范判定合格/不合格 | Supplier 【中】供应商 | Comp 【中】零件级(Comp) | DV PV 【中】DV/PV | 2 2 |  | Accelerated Service Temperature per Chrysler LP-463DD-08-02 Method II [+180F, -40F] | Pass/Fail per Spec. 【中】按规范判定合格/不合格 | Supplier 【中】供应商 | Comp 【中】零件级(Comp) | DV PV 【中】DV/PV | 2 2 |  | Accelerated Service Temperature per Chrysler LP-463DD-08-02 Method II [+180F, -40F] | Pass/Fail per Spec. 【中】按规范判定合格/不合格 | Supplier 【中】供应商 | Comp 【中】零件级(Comp) | DV PV 【中】DV/PV | 2 2 |  | Accelerated Service Temperature per Chrysler LP-463DD-08-02 Method II [+180F, -40F] | Pass/Fail per Spec. 【中】按规范判定合格/不合格 | Supplier 【中】供应商 | Comp 【中】零件级(Comp) | DV PV 【中】DV/PV | 2 2 |  | Accelerated Service Temperature per Chrysler LP-463DD-08-02 Method II [+180F, -40F] | Pass/Fail per Spec. 【中】按规范判定合格/不合格 | Supplier 【中】供应商 | Comp 【中】零件级(Comp) | DV PV 【中】DV/PV | 2 2 |  | Accelerated Service Temperature per Chrysler LP-463DD-08-02 Method II [+180F, -40F] | Pass/Fail per Spec. 【中】按规范判定合格/不合格 | Supplier 【中】供应商 | Comp 【中】零件级(Comp) | DV PV 【中】DV/PV | 2 2 |  | Accelerated Service Temperature per Chrysler LP-463DD-08-02 Method II [+180F, -40F] | Pass/Fail per Spec. 【中】按规范判定合格/不合格 | Supplier 【中】供应商 | Comp 【中】零件级(Comp) | DV PV 【中】DV/PV | 2 2 |  | Accelerated Service Temperature per Chrysler LP-463DD-08-02 Method II [+180F, -40F] | Pass/Fail per Spec. 【中】按规范判定合格/不合格 | Supplier 【中】供应商 | Comp 【中】零件级(Comp) | DV PV 【中】DV/PV | 2 2 |  | Accelerated Service Temperature per Chrysler LP-463DD-08-02 Method II [+180F, -40F] | Pass/Fail per Spec. 【中】按规范判定合格/不合格 | Supplier 【中】供应商 | Comp 【中】零件级(Comp) | DV PV 【中】DV/PV | 2 2 |  | Accelerated Service Temperature per Chrysler LP-463DD-08-02 Method II [+180F, -40F] | Pass/Fail per Spec. 【中】按规范判定合格/不合格 | Supplier 【中】供应商 | Comp 【中】零件级(Comp) | DV PV 【中】DV/PV | 2 2 |  | Accelerated Service Temperature per Chrysler LP-463DD-08-02 Method II [+180F, -40F] | Pass/Fail per Spec. 【中】按规范判定合格/不合格 | Supplier 【中】供应商 | Comp 【中】零件级(Comp) | DV PV 【中】DV/PV | 2 2 |  | Accelerated Service Temperature per Chrysler LP-463DD-08-02 Method II [+180F, -40F] | Pass/Fail per Spec. 【中】按规范判定合格/不合格 | Supplier 【中】供应商 | Comp 【中】零件级(Comp) | DV PV 【中】DV/PV | 2 2 |  | Accelerated Service Temperature per Chrysler LP-463DD-08-02 Method II [+180F, -40F] | Pass/Fail per Spec. 【中】按规范判定合格/不合格 | Supplier 【中】供应商 | Comp 【中】零件级(Comp) | DV PV 【中】DV/PV | 2 2 |  | Accelerated Service Temperature per Chrysler LP-463DD-08-02 Method II [+180F, -40F] | Pass/Fail per Spec. 【中】按规范判定合格/不合格 | Supplier 【中】供应商 | Comp 【中】零件级(Comp) | DV PV 【中】DV/PV | 2 2 |  | Accelerated Service Temperature per Chrysler LP-463DD-08-02 Method II [+180F, -40F] | Pass/Fail per Spec. 【中】按规范判定合格/不合格 | Supplier 【中】供应商 | Comp 【中】零件级(Comp) | DV PV 【中】DV/PV | 2 2 |  | Accelerated Service Temperature per Chrysler LP-463DD-08-02 Method II [+180F, -40F] | Pass/Fail per Spec. 【中】按规范判定合格/不合格 | Supplier 【中】供应商 | Comp 【中】零件级(Comp) | DV PV 【中】DV/PV | 2 2 |  | Accelerated Service Temperature per Chrysler LP-463DD-08-02 Method II [+180F, -40F] | Pass/Fail per Spec. 【中】按规范判定合格/不合格 | Supplier 【中】供应商 | Comp 【中】零件级(Comp) | DV PV 【中】DV/PV | 2 2 |  | Accelerated Service Temperature per Chrysler LP-463DD-08-02 Method II [+180F, -40F] | Pass/Fail per Spec. 【中】按规范判定合格/不合格 | Supplier 【中】供应商 | Comp 【中】零件级(Comp) | DV PV 【中】DV/PV | 2 2 |  | Accelerated Service Temperature per Chrysler LP-463DD-08-02 Method II [+180F, -40F] | Pass/Fail per Spec. 【中】按规范判定合格/不合格 | Supplier 【中】供应商 | Comp 【中】零件级(Comp) | DV PV 【中】DV/PV | 2 2 |  | Accelerated Service Temperature per Chrysler LP-463DD-08-02 Method II [+180F, -40F] | Pass/Fail per Spec. 【中】按规范判定合格/不合格 | Supplier 【中】供应商 | Comp 【中】零件级(Comp) | DV PV 【中】DV/PV | 2 2 |  | Accelerated Service Temperature per Chrysler LP-463DD-08-02 Method II [+180F, -40F] | Pass/Fail per Spec. 【中】按规范判定合格/不合格 | Supplier 【中】供应商 | Comp 【中】零件级(Comp) | DV PV 【中】DV/PV | 2 2 |  | Accelerated Service Temperature per Chrysler LP-463DD-08-02 Method II [+180F, -40F] | Pass/Fail per Spec. 【中】按规范判定合格/不合格 | Supplier 【中】供应商 | Comp 【中】零件级(Comp) | DV PV 【中】DV/PV | 2 2 |  | Accelerated Service Temperature per Chrysler LP-463DD-08-02 Method II [+180F, -40F] | Pass/Fail per Spec. 【中】按规范判定合格/不合格 | Supplier 【中】供应商 | Comp 【中】零件级(Comp) | DV PV 【中】DV/PV | 2 2 |  | Accelerated Service Temperature per Chrysler LP-463DD-08-02 Method II [+180F, -40F] | Pass/Fail per Spec. 【中】按规范判定合格/不合格 | Supplier 【中】供应商 | Comp 【中】零件级(Comp) | DV PV 【中】DV/PV | 2 2 |  | Accelerated Service Temperature per Chrysler LP-463DD-08-02 Method II [+180F, -40F] | Pass/Fail per Spec. 【中】按规范判定合格/不合格 | Supplier 【中】供应商 | Comp 【中】零件级(Comp) | DV PV 【中】DV/PV | 2 2 |  | Accelerated Service Temperature per Chrysler LP-463DD-08-02 Method II [+180F, -40F] | Pass/Fail per Spec. 【中】按规范判定合格/不合格 | Supplier 【中】供应商 | Comp 【中】零件级(Comp) | DV PV 【中】DV/PV | 2 2 |  | Accelerated Service Temperature per Chrysler LP-463DD-08-02 Method II [+180F, -40F] | Pass/Fail per Spec. 【中】按规范判定合格/不合格 | Supplier 【中】供应商 | Comp 【中】零件级(Comp) | DV PV 【中】DV/PV | 2 2 |  | Accelerated Service Temperature per Chrysler LP-463DD-08-02 Method II [+180F, -40F] | Pass/Fail per Spec. 【中】按规范判定合格/不合格 | Supplier 【中】供应商 | Comp 【中】零件级(Comp) | DV PV 【中】DV/PV | 2 2 |  | Accelerated Service Temperature per Chrysler LP-463DD-08-02 Method II [+180F, -40F] | Pass/Fail per Spec. 【中】按规范判定合格/不合格 | Supplier 【中】供应商 | Comp 【中】零件级(Comp) | DV PV 【中】DV/PV | 2 2 |  | Accelerated Service Temperature per Chrysler LP-463DD-08-02 Method II [+180F, -40F] | Pass/Fail per Spec. 【中】按规范判定合格/不合格 | Supplier 【中】供应商 | Comp 【中】零件级(Comp) | DV PV 【中】DV/PV | 2 2 |  | Accelerated Service Temperature per Chrysler LP-463DD-08-02 Method II [+180F, -40F] | Pass/Fail per Spec. 【中】按规范判定合格/不合格 | Supplier 【中】供应商 | Comp 【中】零件级(Comp) | DV PV 【中】DV/PV | 2 2 |  | Accelerated Service Temperature per Chrysler LP-463DD-08-02 Method II [+180F, -40F] | Pass/Fail per Spec. 【中】按规范判定合格/不合格 | Supplier 【中】供应商 | Comp 【中】零件级(Comp) | DV PV 【中】DV/PV | 2 2 |  | Accelerated Service Temperature per Chrysler LP-463DD-08-02 Method II [+180F, -40F] | Pass/Fail per Spec. 【中】按规范判定合格/不合格 | Supplier 【中】供应商 | Comp 【中】零件级(Comp) | DV PV 【中】DV/PV | 2 2 |  | Accelerated Service Temperature per Chrysler LP-463DD-08-02 Method II [+180F, -40F] | Pass/Fail per Spec. 【中】按规范判定合格/不合格 | Supplier 【中】供应商 | Comp 【中】零件级(Comp) | DV PV 【中】DV/PV | 2 2 |  | Accelerated Service Temperature per Chrysler LP-463DD-08-02 Method II [+180F, -40F] | Pass/Fail per Spec. 【中】按规范判定合格/不合格 | Supplier 【中】供应商 | Comp 【中】零件级(Comp) | DV PV 【中】DV/PV | 2 2 |  | Accelerated Service Temperature per Chrysler LP-463DD-08-02 Method II [+180F, -40F] | Pass/Fail per Spec. 【中】按规范判定合格/不合格 | Supplier 【中】供应商 | Comp 【中】零件级(Comp) | DV PV 【中】DV/PV | 2 2 |  | Accelerated Service Temperature per Chrysler LP-463DD-08-02 Method II [+180F, -40F] | Pass/Fail per Spec. 【中】按规范判定合格/不合格 | Supplier 【中】供应商 | Comp 【中】零件级(Comp) | DV PV 【中】DV/PV | 2 2 |  | Accelerated Service Temperature per Chrysler LP-463DD-08-02 Method II [+180F, -40F] | Pass/Fail per Spec. 【中】按规范判定合格/不合格 | Supplier 【中】供应商 | Comp 【中】零件级(Comp) | DV PV 【中】DV/PV | 2 2 |  | Accelerated Service Temperature per Chrysler LP-463DD-08-02 Method II [+180F, -40F] | Pass/Fail per Spec. 【中】按规范判定合格/不合格 | Supplier 【中】供应商 | Comp 【中】零件级(Comp) | DV PV 【中】DV/PV | 2 2 |  | Accelerated Service Temperature per Chrysler LP-463DD-08-02 Method II [+180F, -40F] | Pass/Fail per Spec. 【中】按规范判定合格/不合格 | Supplier 【中】供应商 | Comp 【中】零件级(Comp) | DV PV 【中】DV/PV | 2 2 |  | Accelerated Service Temperature per Chrysler LP-463DD-08-02 Method II [+180F, -40F] | Pass/Fail per Spec. 【中】按规范判定合格/不合格 | Supplier 【中】供应商 | Comp 【中】零件级(Comp) | DV PV 【中】DV/PV | 2 2 |  | Accelerated Service Temperature per Chrysler LP-463DD-08-02 Method II [+180F, -40F] | Pass/Fail per Spec. 【中】按规范判定合格/不合格 | Supplier 【中】供应商 | Comp 【中】零件级(Comp) | DV PV 【中】DV/PV | 2 2 |  | Accelerated Service Temperature per Chrysler LP-463DD-08-02 Method II [+180F, -40F] | Pass/Fail per Spec. 【中】按规范判定合格/不合格 | Supplier 【中】供应商 | Comp 【中】零件级(Comp) | DV PV 【中】DV/PV | 2 2 |  | Accelerated Service Temperature per Chrysler LP-463DD-08-02 Method II [+180F, -40F] | Pass/Fail per Spec. 【中】按规范判定合格/不合格 | Supplier 【中】供应商 | Comp 【中】零件级(Comp) | DV PV 【中】DV/PV | 2 2 |  | Accelerated Service Temperature per Chrysler LP-463DD-08-02 Method II [+180F, -40F] | Pass/Fail per Spec. 【中】按规范判定合格/不合格 | Supplier 【中】供应商 | Comp 【中】零件级(Comp) | DV PV 【中】DV/PV | 2 2 |  | Accelerated Service Temperature per Chrysler LP-463DD-08-02 Method II [+180F, -40F] | Pass/Fail per Spec. 【中】按规范判定合格/不合格 | Supplier 【中】供应商 | Comp 【中】零件级(Comp) | DV PV 【中】DV/PV | 2 2 |  | Accelerated Service Temperature per Chrysler LP-463DD-08-02 Method II [+180F, -40F] | Pass/Fail per Spec. 【中】按规范判定合格/不合格 | Supplier 【中】供应商 | Comp 【中】零件级(Comp) | DV PV 【中】DV/PV | 2 2 |  | Accelerated Service Temperature per Chrysler LP-463DD-08-02 Method II [+180F, -40F] | Pass/Fail per Spec. 【中】按规范判定合格/不合格 | Supplier 【中】供应商 | Comp 【中】零件级(Comp) | DV PV 【中】DV/PV | 2 2 |  | Accelerated Service Temperature per Chrysler LP-463DD-08-02 Method II [+180F, -40F] | Pass/Fail per Spec. 【中】按规范判定合格/不合格 | Supplier 【中】供应商 | Comp 【中】零件级(Comp) | DV PV 【中】DV/PV | 2 2 |  | Accelerated Service Temperature per Chrysler LP-463DD-08-02 Method II [+180F, -40F] | Pass/Fail per Spec. 【中】按规范判定合格/不合格 | Supplier 【中】供应商 | Comp 【中】零件级(Comp) | DV PV 【中】DV/PV | 2 2 |  | Accelerated Service Temperature per Chrysler LP-463DD-08-02 Method II [+180F, -40F] | Pass/Fail per Spec. 【中】按规范判定合格/不合格 | Supplier 【中】供应商 | Comp 【中】零件级(Comp) | DV PV 【中】DV/PV | 2 2 |  | Accelerated Service Temperature per Chrysler LP-463DD-08-02 Method II [+180F, -40F] | Pass/Fail per Spec. 【中】按规范判定合格/不合格 | Supplier 【中】供应商 | Comp 【中】零件级(Comp) | DV PV 【中】DV/PV | 2 2 |  | Accelerated Service Temperature per Chrysler LP-463DD-08-02 Method II [+180F, -40F] | Pass/Fail per Spec. 【中】按规范判定合格/不合格 | Supplier 【中】供应商 | Comp 【中】零件级(Comp) | DV PV 【中】DV/PV | 2 2 |  | Accelerated Service Temperature per Chrysler LP-463DD-08-02 Method II [+180F, -40F] | Pass/Fail per Spec. 【中】按规范判定合格/不合格 | Supplier 【中】供应商 | Comp 【中】零件级(Comp) | DV PV 【中】DV/PV | 2 2 |  | Accelerated Service Temperature per Chrysler LP-463DD-08-02 Method II [+180F, -40F] | Pass/Fail per Spec. 【中】按规范判定合格/不合格 | Supplier 【中】供应商 | Comp 【中】零件级(Comp) | DV PV 【中】DV/PV | 2 2 |  | Accelerated Service Temperature per Chrysler LP-463DD-08-02 Method II [+180F, -40F] | Pass/Fail per Spec. 【中】按规范判定合格/不合格 | Supplier 【中】供应商 | Comp 【中】零件级(Comp) | DV PV 【中】DV/PV | 2 2 |  | Accelerated Service Temperature per Chrysler LP-463DD-08-02 Method II [+180F, -40F] | Pass/Fail per Spec. 【中】按规范判定合格/不合格 | Supplier 【中】供应商 | Comp 【中】零件级(Comp) | DV PV 【中】DV/PV | 2 2 |  | Accelerated Service Temperature per Chrysler LP-463DD-08-02 Method II [+180F, -40F] | Pass/Fail per Spec. 【中】按规范判定合格/不合格 | Supplier 【中】供应商 | Comp 【中】零件级(Comp) | DV PV 【中】DV/PV | 2 2 |  | Accelerated Service Temperature per Chrysler LP-463DD-08-02 Method II [+180F, -40F] | Pass/Fail per Spec. 【中】按规范判定合格/不合格 | Supplier 【中】供应商 | Comp 【中】零件级(Comp) | DV PV 【中】DV/PV | 2 2 |  | Accelerated Service Temperature per Chrysler LP-463DD-08-02 Method II [+180F, -40F] | Pass/Fail per Spec. 【中】按规范判定合格/不合格 | Supplier 【中】供应商 | Comp 【中】零件级(Comp) | DV PV 【中】DV/PV | 2 2 |  | Accelerated Service Temperature per Chrysler LP-463DD-08-02 Method II [+180F, -40F] | Pass/Fail per Spec. 【中】按规范判定合格/不合格 | Supplier 【中】供应商 | Comp 【中】零件级(Comp) | DV PV 【中】DV/PV | 2 2 |  | Accelerated Service Temperature per Chrysler LP-463DD-08-02 Method II [+180F, -40F] | Pass/Fail per Spec. 【中】按规范判定合格/不合格 | Supplier 【中】供应商 | Comp 【中】零件级(Comp) | DV PV 【中】DV/PV | 2 2 |  | Accelerated Service Temperature per Chrysler LP-463DD-08-02 Method II [+180F, -40F] | Pass/Fail per Spec. 【中】按规范判定合格/不合格 | Supplier 【中】供应商 | Comp 【中】零件级(Comp) | DV PV 【中】DV/PV | 2 2 |  | Accelerated Service Temperature per Chrysler LP-463DD-08-02 Method II [+180F, -40F] | Pass/Fail per Spec. 【中】按规范判定合格/不合格 | Supplier 【中】供应商 | Comp 【中】零件级(Comp) | DV PV 【中】DV/PV | 2 2 |  | Accelerated Service Temperature per Chrysler LP-463DD-08-02 Method II [+180F, -40F] | Pass/Fail per Spec. 【中】按规范判定合格/不合格 | Supplier 【中】供应商 | Comp 【中】零件级(Comp) | DV PV 【中】DV/PV | 2 2 |  | Accelerated Service Temperature per Chrysler LP-463DD-08-02 Method II [+180F, -40F] | Pass/Fail per Spec. 【中】按规范判定合格/不合格 | Supplier 【中】供应商 | Comp 【中】零件级(Comp) | DV PV 【中】DV/PV | 2 2 |  | Accelerated Service Temperature per Chrysler LP-463DD-08-02 Method II [+180F, -40F] | Pass/Fail per Spec. 【中】按规范判定合格/不合格 | Supplier 【中】供应商 | Comp 【中】零件级(Comp) | DV PV 【中】DV/PV | 2 2 |  | Accelerated Service Temperature per Chrysler LP-463DD-08-02 Method II [+180F, -40F] | Pass/Fail per Spec. 【中】按规范判定合格/不合格 | Supplier 【中】供应商 | Comp 【中】零件级(Comp) | DV PV 【中】DV/PV | 2 2 |  | Accelerated Service Temperature per Chrysler LP-463DD-08-02 Method II [+180F, -40F] | Pass/Fail per Spec. 【中】按规范判定合格/不合格 | Supplier 【中】供应商 | Comp 【中】零件级(Comp) | DV PV 【中】DV/PV | 2 2 |  | Accelerated Service Temperature per Chrysler LP-463DD-08-02 Method II [+180F, -40F] | Pass/Fail per Spec. 【中】按规范判定合格/不合格 | Supplier 【中】供应商 | Comp 【中】零件级(Comp) | DV PV 【中】DV/PV | 2 2 |  | Accelerated Service Temperature per Chrysler LP-463DD-08-02 Method II [+180F, -40F] | Pass/Fail per Spec. 【中】按规范判定合格/不合格 | Supplier 【中】供应商 | Comp 【中】零件级(Comp) | DV PV 【中】DV/PV | 2 2 |  | Accelerated Service Temperature per Chrysler LP-463DD-08-02 Method II [+180F, -40F] | Pass/Fail per Spec. 【中】按规范判定合格/不合格 | Supplier 【中】供应商 | Comp 【中】零件级(Comp) | DV PV 【中】DV/PV | 2 2 |  | Accelerated Service Temperature per Chrysler LP-463DD-08-02 Method II [+180F, -40F] | Pass/Fail per Spec. 【中】按规范判定合格/不合格 | Supplier 【中】供应商 | Comp 【中】零件级(Comp) | DV PV 【中】DV/PV | 2 2 |  | Accelerated Service Temperature per Chrysler LP-463DD-08-02 Method II [+180F, -40F] | Pass/Fail per Spec. 【中】按规范判定合格/不合格 | Supplier 【中】供应商 | Comp 【中】零件级(Comp) | DV PV 【中】DV/PV | 2 2 |  | Accelerated Service Temperature per Chrysler LP-463DD-08-02 Method II [+180F, -40F] | Pass/Fail per Spec. 【中】按规范判定合格/不合格 | Supplier 【中】供应商 | Comp 【中】零件级(Comp) | DV PV 【中】DV/PV | 2 2 |  | Accelerated Service Temperature per Chrysler LP-463DD-08-02 Method II [+180F, -40F] | Pass/Fail per Spec. 【中】按规范判定合格/不合格 | Supplier 【中】供应商 | Comp 【中】零件级(Comp) | DV PV 【中】DV/PV | 2 2 |  | Accelerated Service Temperature per Chrysler LP-463DD-08-02 Method II [+180F, -40F] | Pass/Fail per Spec. 【中】按规范判定合格/不合格 | Supplier 【中】供应商 | Comp 【中】零件级(Comp) | DV PV 【中】DV/PV | 2 2 |  | Accelerated Service Temperature per Chrysler LP-463DD-08-02 Method II [+180F, -40F] | Pass/Fail per Spec. 【中】按规范判定合格/不合格 | Supplier 【中】供应商 | Comp 【中】零件级(Comp) | DV PV 【中】DV/PV | 2 2 |  | Accelerated Service Temperature per Chrysler LP-463DD-08-02 Method II [+180F, -40F] | Pass/Fail per Spec. 【中】按规范判定合格/不合格 | Supplier 【中】供应商 | Comp 【中】零件级(Comp) | DV PV 【中】DV/PV | 2 2 |  | Accelerated Service Temperature per Chrysler LP-463DD-08-02 Method II [+180F, -40F] | Pass/Fail per Spec. 【中】按规范判定合格/不合格 | Supplier 【中】供应商 | Comp 【中】零件级(Comp) | DV PV 【中】DV/PV | 2 2 |  | Accelerated Service Temperature per Chrysler LP-463DD-08-02 Method II [+180F, -40F] | Pass/Fail per Spec. 【中】按规范判定合格/不合格 | Supplier 【中】供应商 | Comp 【中】零件级(Comp) | DV PV 【中】DV/PV | 2 2 |  | Accelerated Service Temperature per Chrysler LP-463DD-08-02 Method II [+180F, -40F] | Pass/Fail per Spec. 【中】按规范判定合格/不合格 | Supplier 【中】供应商 | Comp 【中】零件级(Comp) | DV PV 【中】DV/PV | 2 2 |  | Accelerated Service Temperature per Chrysler LP-463DD-08-02 Method II [+180F, -40F] | Pass/Fail per Spec. 【中】按规范判定合格/不合格 | Supplier 【中】供应商 | Comp 【中】零件级(Comp) | DV PV 【中】DV/PV | 2 2 |  | Accelerated Service Temperature per Chrysler LP-463DD-08-02 Method II [+180F, -40F] | Pass/Fail per Spec. 【中】按规范判定合格/不合格 | Supplier 【中】供应商 | Comp 【中】零件级(Comp) | DV PV 【中】DV/PV | 2 2 |  | Accelerated Service Temperature per Chrysler LP-463DD-08-02 Method II [+180F, -40F] | Pass/Fail per Spec. 【中】按规范判定合格/不合格 | Supplier 【中】供应商 | Comp 【中】零件级(Comp) | DV PV 【中】DV/PV | 2 2 |  | Accelerated Service Temperature per Chrysler LP-463DD-08-02 Method II [+180F, -40F] | Pass/Fail per Spec. 【中】按规范判定合格/不合格 | Supplier 【中】供应商 | Comp 【中】零件级(Comp) | DV PV 【中】DV/PV | 2 2 |  | Accelerated Service Temperature per Chrysler LP-463DD-08-02 Method II [+180F, -40F] | Pass/Fail per Spec. 【中】按规范判定合格/不合格 | Supplier 【中】供应商 | Comp 【中】零件级(Comp) | DV PV 【中】DV/PV | 2 2 |  | Accelerated Service Temperature per Chrysler LP-463DD-08-02 Method II [+180F, -40F] | Pass/Fail per Spec. 【中】按规范判定合格/不合格 | Supplier 【中】供应商 | Comp 【中】零件级(Comp) | DV PV 【中】DV/PV | 2 2 |  | Accelerated Service Temperature per Chrysler LP-463DD-08-02 Method II [+180F, -40F] | Pass/Fail per Spec. 【中】按规范判定合格/不合格 | Supplier 【中】供应商 | Comp 【中】零件级(Comp) | DV PV 【中】DV/PV | 2 2 |  | Accelerated Service Temperature per Chrysler LP-463DD-08-02 Method II [+180F, -40F] | Pass/Fail per Spec. 【中】按规范判定合格/不合格 | Supplier 【中】供应商 | Comp 【中】零件级(Comp) | DV PV 【中】DV/PV | 2 2 |  | Accelerated Service Temperature per Chrysler LP-463DD-08-02 Method II [+180F, -40F] | Pass/Fail per Spec. 【中】按规范判定合格/不合格 | Supplier 【中】供应商 | Comp 【中】零件级(Comp) | DV PV 【中】DV/PV | 2 2 |  | Accelerated Service Temperature per Chrysler LP-463DD-08-02 Method II [+180F, -40F] | Pass/Fail per Spec. 【中】按规范判定合格/不合格 | Supplier 【中】供应商 | Comp 【中】零件级(Comp) | DV PV 【中】DV/PV | 2 2 |  | Accelerated Service Temperature per Chrysler LP-463DD-08-02 Method II [+180F, -40F] | Pass/Fail per Spec. 【中】按规范判定合格/不合格 | Supplier 【中】供应商 | Comp 【中】零件级(Comp) | DV PV 【中】DV/PV | 2 2 |  | Accelerated Service Temperature per Chrysler LP-463DD-08-02 Method II [+180F, -40F] | Pass/Fail per Spec. 【中】按规范判定合格/不合格 | Supplier 【中】供应商 | Comp 【中】零件级(Comp) | DV PV 【中】DV/PV | 2 2 |  | Accelerated Service Temperature per Chrysler LP-463DD-08-02 Method II [+180F, -40F] | Pass/Fail per Spec. 【中】按规范判定合格/不合格 | Supplier 【中】供应商 | Comp 【中】零件级(Comp) | DV PV 【中】DV/PV | 2 2 |  | Accelerated Service Temperature per Chrysler LP-463DD-08-02 Method II [+180F, -40F] | Pass/Fail per Spec. 【中】按规范判定合格/不合格 | Supplier 【中】供应商 | Comp 【中】零件级(Comp) | DV PV 【中】DV/PV | 2 2 |  | Accelerated Service Temperature per Chrysler LP-463DD-08-02 Method II [+180F, -40F] | Pass/Fail per Spec. 【中】按规范判定合格/不合格 | Supplier 【中】供应商 | Comp 【中】零件级(Comp) | DV PV 【中】DV/PV | 2 2 |  | Accelerated Service Temperature per Chrysler LP-463DD-08-02 Method II [+180F, -40F] | Pass/Fail per Spec. 【中】按规范判定合格/不合格 | Supplier 【中】供应商 | Comp 【中】零件级(Comp) | DV PV 【中】DV/PV | 2 2 |  | Accelerated Service Temperature per Chrysler LP-463DD-08-02 Method II [+180F, -40F] | Pass/Fail per Spec. 【中】按规范判定合格/不合格 | Supplier 【中】供应商 | Comp 【中】零件级(Comp) | DV PV 【中】DV/PV | 2 2 |  | Accelerated Service Temperature per Chrysler LP-463DD-08-02 Method II [+180F, -40F] | Pass/Fail per Spec. 【中】按规范判定合格/不合格 | Supplier 【中】供应商 | Comp 【中】零件级(Comp) | DV PV 【中】DV/PV | 2 2 |  | Accelerated Service Temperature per Chrysler LP-463DD-08-02 Method II [+180F, -40F] | Pass/Fail per Spec. 【中】按规范判定合格/不合格 | Supplier 【中】供应商 | Comp 【中】零件级(Comp) | DV PV 【中】DV/PV | 2 2 |  | Accelerated Service Temperature per Chrysler LP-463DD-08-02 Method II [+180F, -40F] | Pass/Fail per Spec. 【中】按规范判定合格/不合格 | Supplier 【中】供应商 | Comp 【中】零件级(Comp) | DV PV 【中】DV/PV | 2 2 |  | Accelerated Service Temperature per Chrysler LP-463DD-08-02 Method II [+180F, -40F] | Pass/Fail per Spec. 【中】按规范判定合格/不合格 | Supplier 【中】供应商 | Comp 【中】零件级(Comp) | DV PV 【中】DV/PV | 2 2 |  | Accelerated Service Temperature per Chrysler LP-463DD-08-02 Method II [+180F, -40F] | Pass/Fail per Spec. 【中】按规范判定合格/不合格 | Supplier 【中】供应商 | Comp 【中】零件级(Comp) | DV PV 【中】DV/PV | 2 2 |  | Accelerated Service Temperature per Chrysler LP-463DD-08-02 Method II [+180F, -40F] | Pass/Fail per Spec. 【中】按规范判定合格/不合格 | Supplier 【中】供应商 | Comp 【中】零件级(Comp) | DV PV 【中】DV/PV | 2 2 |  | Accelerated Service Temperature per Chrysler LP-463DD-08-02 Method II [+180F, -40F] | Pass/Fail per Spec. 【中】按规范判定合格/不合格 | Supplier 【中】供应商 | Comp 【中】零件级(Comp) | DV PV 【中】DV/PV | 2 2 |  | Accelerated Service Temperature per Chrysler LP-463DD-08-02 Method II [+180F, -40F] | Pass/Fail per Spec. 【中】按规范判定合格/不合格 | Supplier 【中】供应商 | Comp 【中】零件级(Comp) | DV PV 【中】DV/PV | 2 2 |  | Accelerated Service Temperature per Chrysler LP-463DD-08-02 Method II [+180F, -40F] | Pass/Fail per Spec. 【中】按规范判定合格/不合格 | Supplier 【中】供应商 | Comp 【中】零件级(Comp) | DV PV 【中】DV/PV | 2 2 |  | Accelerated Service Temperature per Chrysler LP-463DD-08-02 Method II [+180F, -40F] | Pass/Fail per Spec. 【中】按规范判定合格/不合格 | Supplier 【中】供应商 | Comp 【中】零件级(Comp) | DV PV 【中】DV/PV | 2 2 |  | Accelerated Service Temperature per Chrysler LP-463DD-08-02 Method II [+180F, -40F] | Pass/Fail per Spec. 【中】按规范判定合格/不合格 | Supplier 【中】供应商 | Comp 【中】零件级(Comp) | DV PV 【中】DV/PV | 2 2 |  | Accelerated Service Temperature per Chrysler LP-463DD-08-02 Method II [+180F, -40F] | Pass/Fail per Spec. 【中】按规范判定合格/不合格 | Supplier 【中】供应商 | Comp 【中】零件级(Comp) | DV PV 【中】DV/PV | 2 2 |  | Accelerated Service Temperature per Chrysler LP-463DD-08-02 Method II [+180F, -40F] | Pass/Fail per Spec. 【中】按规范判定合格/不合格 | Supplier 【中】供应商 | Comp 【中】零件级(Comp) | DV PV 【中】DV/PV | 2 2 |  | Accelerated Service Temperature per Chrysler LP-463DD-08-02 Method II [+180F, -40F] | Pass/Fail per Spec. 【中】按规范判定合格/不合格 | Supplier 【中】供应商 | Comp 【中】零件级(Comp) | DV PV 【中】DV/PV | 2 2 |  | Accelerated Service Temperature per Chrysler LP-463DD-08-02 Method II [+180F, -40F] | Pass/Fail per Spec. 【中】按规范判定合格/不合格 | Supplier 【中】供应商 | Comp 【中】零件级(Comp) | DV PV 【中】DV/PV | 2 2 |  | Accelerated Service Temperature per Chrysler LP-463DD-08-02 Method II [+180F, -40F] | Pass/Fail per Spec. 【中】按规范判定合格/不合格 | Supplier 【中】供应商 | Comp 【中】零件级(Comp) | DV PV 【中】DV/PV | 2 2 |  | Accelerated Service Temperature per Chrysler LP-463DD-08-02 Method II [+180F, -40F] | Pass/Fail per Spec. 【中】按规范判定合格/不合格 | Supplier 【中】供应商 | Comp 【中】零件级(Comp) | DV PV 【中】DV/PV | 2 2 |  | Accelerated Service Temperature per Chrysler LP-463DD-08-02 Method II [+180F, -40F] | Pass/Fail per Spec. 【中】按规范判定合格/不合格 | Supplier 【中】供应商 | Comp 【中】零件级(Comp) | DV PV 【中】DV/PV | 2 2 |  | Accelerated Service Temperature per Chrysler LP-463DD-08-02 Method II [+180F, -40F] | Pass/Fail per Spec. 【中】按规范判定合格/不合格 | Supplier 【中】供应商 | Comp 【中】零件级(Comp) | DV PV 【中】DV/PV | 2 2 |  | Accelerated Service Temperature per Chrysler LP-463DD-08-02 Method II [+180F, -40F] | Pass/Fail per Spec. 【中】按规范判定合格/不合格 | Supplier 【中】供应商 | Comp 【中】零件级(Comp) | DV PV 【中】DV/PV | 2 2 |  | Accelerated Service Temperature per Chrysler LP-463DD-08-02 Method II [+180F, -40F] | Pass/Fail per Spec. 【中】按规范判定合格/不合格 | Supplier 【中】供应商 | Comp 【中】零件级(Comp) | DV PV 【中】DV/PV | 2 2 |  | Accelerated Service Temperature per Chrysler LP-463DD-08-02 Method II [+180F, -40F] | Pass/Fail per Spec. 【中】按规范判定合格/不合格 | Supplier 【中】供应商 | Comp 【中】零件级(Comp) | DV PV 【中】DV/PV | 2 2 |  | Accelerated Service Temperature per Chrysler LP-463DD-08-02 Method II [+180F, -40F] | Pass/Fail per Spec. 【中】按规范判定合格/不合格 | Supplier 【中】供应商 | Comp 【中】零件级(Comp) | DV PV 【中】DV/PV | 2 2 |  | Accelerated Service Temperature per Chrysler LP-463DD-08-02 Method II [+180F, -40F] | Pass/Fail per Spec. 【中】按规范判定合格/不合格 | Supplier 【中】供应商 | Comp 【中】零件级(Comp) | DV PV 【中】DV/PV | 2 2 |  | Accelerated Service Temperature per Chrysler LP-463DD-08-02 Method II [+180F, -40F] | Pass/Fail per Spec. 【中】按规范判定合格/不合格 | Supplier 【中】供应商 | Comp 【中】零件级(Comp) | DV PV 【中】DV/PV | 2 2 |  | Accelerated Service Temperature per Chrysler LP-463DD-08-02 Method II [+180F, -40F] | Pass/Fail per Spec. 【中】按规范判定合格/不合格 | Supplier 【中】供应商 | Comp 【中】零件级(Comp) | DV PV 【中】DV/PV | 2 2 |  | Accelerated Service Temperature per Chrysler LP-463DD-08-02 Method II [+180F, -40F] | Pass/Fail per Spec. 【中】按规范判定合格/不合格 | Supplier 【中】供应商 | Comp 【中】零件级(Comp) | DV PV 【中】DV/PV | 2 2 |  | Accelerated Service Temperature per Chrysler LP-463DD-08-02 Method II [+180F, -40F] | Pass/Fail per Spec. 【中】按规范判定合格/不合格 | Supplier 【中】供应商 | Comp 【中】零件级(Comp) | DV PV 【中】DV/PV | 2 2 |  | Accelerated Service Temperature per Chrysler LP-463DD-08-02 Method II [+180F, -40F] | Pass/Fail per Spec. 【中】按规范判定合格/不合格 | Supplier 【中】供应商 | Comp 【中】零件级(Comp) | DV PV 【中】DV/PV | 2 2 |  | Accelerated Service Temperature per Chrysler LP-463DD-08-02 Method II [+180F, -40F] | Pass/Fail per Spec. 【中】按规范判定合格/不合格 | Supplier 【中】供应商 | Comp 【中】零件级(Comp) | DV PV 【中】DV/PV | 2 2 |  | Accelerated Service Temperature per Chrysler LP-463DD-08-02 Method II [+180F, -40F] | Pass/Fail per Spec. 【中】按规范判定合格/不合格 | Supplier 【中】供应商 | Comp 【中】零件级(Comp) | DV PV 【中】DV/PV | 2 2 |  | Accelerated Service Temperature per Chrysler LP-463DD-08-02 Method II [+180F, -40F] | Pass/Fail per Spec. 【中】按规范判定合格/不合格 | Supplier 【中】供应商 | Comp 【中】零件级(Comp) | DV PV 【中】DV/PV | 2 2 |  | Accelerated Service Temperature per Chrysler LP-463DD-08-02 Method II [+180F, -40F] | Pass/Fail per Spec. 【中】按规范判定合格/不合格 | Supplier 【中】供应商 | Comp 【中】零件级(Comp) | DV PV 【中】DV/PV | 2 2 |  | Accelerated Service Temperature per Chrysler LP-463DD-08-02 Method II [+180F, -40F] | Pass/Fail per Spec. 【中】按规范判定合格/不合格 | Supplier 【中】供应商 | Comp 【中】零件级(Comp) | DV PV 【中】DV/PV | 2 2 |  | Accelerated Service Temperature per Chrysler LP-463DD-08-02 Method II [+180F, -40F] | Pass/Fail per Spec. 【中】按规范判定合格/不合格 | Supplier 【中】供应商 | Comp 【中】零件级(Comp) | DV PV 【中】DV/PV | 2 2 |  | Accelerated Service Temperature per Chrysler LP-463DD-08-02 Method II [+180F, -40F] | Pass/Fail per Spec. 【中】按规范判定合格/不合格 | Supplier 【中】供应商 | Comp 【中】零件级(Comp) | DV PV 【中】DV/PV | 2 2 |  | Accelerated Service Temperature per Chrysler LP-463DD-08-02 Method II [+180F, -40F] | Pass/Fail per Spec. 【中】按规范判定合格/不合格 | Supplier 【中】供应商 | Comp 【中】零件级(Comp) | DV PV 【中】DV/PV | 2 2 |  | Accelerated Service Temperature per Chrysler LP-463DD-08-02 Method II [+180F, -40F] | Pass/Fail per Spec. 【中】按规范判定合格/不合格 | Supplier 【中】供应商 | Comp 【中】零件级(Comp) | DV PV 【中】DV/PV | 2 2 |  | Accelerated Service Temperature per Chrysler LP-463DD-08-02 Method II [+180F, -40F] | Pass/Fail per Spec. 【中】按规范判定合格/不合格 | Supplier 【中】供应商 | Comp 【中】零件级(Comp) | DV PV 【中】DV/PV | 2 2 |  | Accelerated Service Temperature per Chrysler LP-463DD-08-02 Method II [+180F, -40F] | Pass/Fail per Spec. 【中】按规范判定合格/不合格 | Supplier 【中】供应商 | Comp 【中】零件级(Comp) | DV PV 【中】DV/PV | 2 2 |  | Accelerated Service Temperature per Chrysler LP-463DD-08-02 Method II [+180F, -40F] | Pass/Fail per Spec. 【中】按规范判定合格/不合格 | Supplier 【中】供应商 | Comp 【中】零件级(Comp) | DV PV 【中】DV/PV | 2 2 |  | Accelerated Service Temperature per Chrysler LP-463DD-08-02 Method II [+180F, -40F] | Pass/Fail per Spec. 【中】按规范判定合格/不合格 | Supplier 【中】供应商 | Comp 【中】零件级(Comp) | DV PV 【中】DV/PV | 2 2 |  | Accelerated Service Temperature per Chrysler LP-463DD-08-02 Method II [+180F, -40F] | Pass/Fail per Spec. 【中】按规范判定合格/不合格 | Supplier 【中】供应商 | Comp 【中】零件级(Comp) | DV PV 【中】DV/PV | 2 2 |  | Accelerated Service Temperature per Chrysler LP-463DD-08-02 Method II [+180F, -40F] | Pass/Fail per Spec. 【中】按规范判定合格/不合格 | Supplier 【中】供应商 | Comp 【中】零件级(Comp) | DV PV 【中】DV/PV | 2 2 |  | Accelerated Service Temperature per Chrysler LP-463DD-08-02 Method II [+180F, -40F] | Pass/Fail per Spec. 【中】按规范判定合格/不合格 | Supplier 【中】供应商 | Comp 【中】零件级(Comp) | DV PV 【中】DV/PV | 2 2 |  | Accelerated Service Temperature per Chrysler LP-463DD-08-02 Method II [+180F, -40F] | Pass/Fail per Spec. 【中】按规范判定合格/不合格 | Supplier 【中】供应商 | Comp 【中】零件级(Comp) | DV PV 【中】DV/PV | 2 2 |  | Accelerated Service Temperature per Chrysler LP-463DD-08-02 Method II [+180F, -40F] | Pass/Fail per Spec. 【中】按规范判定合格/不合格 | Supplier 【中】供应商 | Comp 【中】零件级(Comp) | DV PV 【中】DV/PV | 2 2 |  | Accelerated Service Temperature per Chrysler LP-463DD-08-02 Method II [+180F, -40F] | Pass/Fail per Spec. 【中】按规范判定合格/不合格 | Supplier 【中】供应商 | Comp 【中】零件级(Comp) | DV PV 【中】DV/PV | 2 2 |  | Accelerated Service Temperature per Chrysler LP-463DD-08-02 Method II [+180F, -40F] | Pass/Fail per Spec. 【中】按规范判定合格/不合格 | Supplier 【中】供应商 | Comp 【中】零件级(Comp) | DV PV 【中】DV/PV | 2 2 |  | Accelerated Service Temperature per Chrysler LP-463DD-08-02 Method II [+180F, -40F] | Pass/Fail per Spec. 【中】按规范判定合格/不合格 | Supplier 【中】供应商 | Comp 【中】零件级(Comp) | DV PV 【中】DV/PV | 2 2 |  | Accelerated Service Temperature per Chrysler LP-463DD-08-02 Method II [+180F, -40F] | Pass/Fail per Spec. 【中】按规范判定合格/不合格 | Supplier 【中】供应商 | Comp 【中】零件级(Comp) | DV PV 【中】DV/PV | 2 2 |  | Accelerated Service Temperature per Chrysler LP-463DD-08-02 Method II [+180F, -40F] | Pass/Fail per Spec. 【中】按规范判定合格/不合格 | Supplier 【中】供应商 | Comp 【中】零件级(Comp) | DV PV 【中】DV/PV | 2 2 |  | Accelerated Service Temperature per Chrysler LP-463DD-08-02 Method II [+180F, -40F] | Pass/Fail per Spec. 【中】按规范判定合格/不合格 | Supplier 【中】供应商 | Comp 【中】零件级(Comp) | DV PV 【中】DV/PV | 2 2 |  | Accelerated Service Temperature per Chrysler LP-463DD-08-02 Method II [+180F, -40F] | Pass/Fail per Spec. 【中】按规范判定合格/不合格 | Supplier 【中】供应商 | Comp 【中】零件级(Comp) | DV PV 【中】DV/PV | 2 2 |  | Accelerated Service Temperature per Chrysler LP-463DD-08-02 Method II [+180F, -40F] | Pass/Fail per Spec. 【中】按规范判定合格/不合格 | Supplier 【中】供应商 | Comp 【中】零件级(Comp) | DV PV 【中】DV/PV | 2 2 |  | Accelerated Service Temperature per Chrysler LP-463DD-08-02 Method II [+180F, -40F] | Pass/Fail per Spec. 【中】按规范判定合格/不合格 | Supplier 【中】供应商 | Comp 【中】零件级(Comp) | DV PV 【中】DV/PV | 2 2 |  | Accelerated Service Temperature per Chrysler LP-463DD-08-02 Method II [+180F, -40F] | Pass/Fail per Spec. 【中】按规范判定合格/不合格 | Supplier 【中】供应商 | Comp 【中】零件级(Comp) | DV PV 【中】DV/PV | 2 2 |  | Accelerated Service Temperature per Chrysler LP-463DD-08-02 Method II [+180F, -40F] | Pass/Fail per Spec. 【中】按规范判定合格/不合格 | Supplier 【中】供应商 | Comp 【中】零件级(Comp) | DV PV 【中】DV/PV | 2 2 |  | Accelerated Service Temperature per Chrysler LP-463DD-08-02 Method II [+180F, -40F] | Pass/Fail per Spec. 【中】按规范判定合格/不合格 | Supplier 【中】供应商 | Comp 【中】零件级(Comp) | DV PV 【中】DV/PV | 2 2 |  | Accelerated Service Temperature per Chrysler LP-463DD-08-02 Method II [+180F, -40F] | Pass/Fail per Spec. 【中】按规范判定合格/不合格 | Supplier 【中】供应商 | Comp 【中】零件级(Comp) | DV PV 【中】DV/PV | 2 2 |  | Accelerated Service Temperature per Chrysler LP-463DD-08-02 Method II [+180F, -40F] | Pass/Fail per Spec. 【中】按规范判定合格/不合格 | Supplier 【中】供应商 | Comp 【中】零件级(Comp) | DV PV 【中】DV/PV | 2 2 |  | Accelerated Service Temperature per Chrysler LP-463DD-08-02 Method II [+180F, -40F] | Pass/Fail per Spec. 【中】按规范判定合格/不合格 | Supplier 【中】供应商 | Comp 【中】零件级(Comp) | DV PV 【中】DV/PV | 2 2 |  | Accelerated Service Temperature per Chrysler LP-463DD-08-02 Method II [+180F, -40F] | Pass/Fail per Spec. 【中】按规范判定合格/不合格 | Supplier 【中】供应商 | Comp 【中】零件级(Comp) | DV PV 【中】DV/PV | 2 2 |  | Accelerated Service Temperature per Chrysler LP-463DD-08-02 Method II [+180F, -40F] | Pass/Fail per Spec. 【中】按规范判定合格/不合格 | Supplier 【中】供应商 | Comp 【中】零件级(Comp) | DV PV 【中】DV/PV | 2 2 |  | Accelerated Service Temperature per Chrysler LP-463DD-08-02 Method II [+180F, -40F] | Pass/Fail per Spec. 【中】按规范判定合格/不合格 | Supplier 【中】供应商 | Comp 【中】零件级(Comp) | DV PV 【中】DV/PV | 2 2 |  | Accelerated Service Temperature per Chrysler LP-463DD-08-02 Method II [+180F, -40F] | Pass/Fail per Spec. 【中】按规范判定合格/不合格 | Supplier 【中】供应商 | Comp 【中】零件级(Comp) | DV PV 【中】DV/PV | 2 2 |  | Accelerated Service Temperature per Chrysler LP-463DD-08-02 Method II [+180F, -40F] | Pass/Fail per Spec. 【中】按规范判定合格/不合格 | Supplier 【中】供应商 | Comp 【中】零件级(Comp) | DV PV 【中】DV/PV | 2 2 |  | Accelerated Service Temperature per Chrysler LP-463DD-08-02 Method II [+180F, -40F] | Pass/Fail per Spec. 【中】按规范判定合格/不合格 | Supplier 【中】供应商 | Comp 【中】零件级(Comp) | DV PV 【中】DV/PV | 2 2 |  | Accelerated Service Temperature per Chrysler LP-463DD-08-02 Method II [+180F, -40F] | Pass/Fail per Spec. 【中】按规范判定合格/不合格 | Supplier 【中】供应商 | Comp 【中】零件级(Comp) | DV PV 【中】DV/PV | 2 2 |  | Accelerated Service Temperature per Chrysler LP-463DD-08-02 Method II [+180F, -40F] | Pass/Fail per Spec. 【中】按规范判定合格/不合格 | Supplier 【中】供应商 | Comp 【中】零件级(Comp) | DV PV 【中】DV/PV | 2 2 |  | Accelerated Service Temperature per Chrysler LP-463DD-08-02 Method II [+180F, -40F] | Pass/Fail per Spec. 【中】按规范判定合格/不合格 | Supplier 【中】供应商 | Comp 【中】零件级(Comp) | DV PV 【中】DV/PV | 2 2 |  | Accelerated Service Temperature per Chrysler LP-463DD-08-02 Method II [+180F, -40F] | Pass/Fail per Spec. 【中】按规范判定合格/不合格 | Supplier 【中】供应商 | Comp 【中】零件级(Comp) | DV PV 【中】DV/PV | 2 2 |  | Accelerated Service Temperature per Chrysler LP-463DD-08-02 Method II [+180F, -40F] | Pass/Fail per Spec. 【中】按规范判定合格/不合格 | Supplier 【中】供应商 | Comp 【中】零件级(Comp) | DV PV 【中】DV/PV | 2 2 |  | Accelerated Service Temperature per Chrysler LP-463DD-08-02 Method II [+180F, -40F] | Pass/Fail per Spec. 【中】按规范判定合格/不合格 | Supplier 【中】供应商 | Comp 【中】零件级(Comp) | DV PV 【中】DV/PV | 2 2 |  | Accelerated Service Temperature per Chrysler LP-463DD-08-02 Method II [+180F, -40F] | Pass/Fail per Spec. 【中】按规范判定合格/不合格 | Supplier 【中】供应商 | Comp 【中】零件级(Comp) | DV PV 【中】DV/PV | 2 2 |  | Accelerated Service Temperature per Chrysler LP-463DD-08-02 Method II [+180F, -40F] | Pass/Fail per Spec. 【中】按规范判定合格/不合格 | Supplier 【中】供应商 | Comp 【中】零件级(Comp) | DV PV 【中】DV/PV | 2 2 |  | Accelerated Service Temperature per Chrysler LP-463DD-08-02 Method II [+180F, -40F] | Pass/Fail per Spec. 【中】按规范判定合格/不合格 | Supplier 【中】供应商 | Comp 【中】零件级(Comp) | DV PV 【中】DV/PV | 2 2 |  | Accelerated Service Temperature per Chrysler LP-463DD-08-02 Method II [+180F, -40F] | Pass/Fail per Spec. 【中】按规范判定合格/不合格 | Supplier 【中】供应商 | Comp 【中】零件级(Comp) | DV PV 【中】DV/PV | 2 2 |  | Accelerated Service Temperature per Chrysler LP-463DD-08-02 Method II [+180F, -40F] | Pass/Fail per Spec. 【中】按规范判定合格/不合格 | Supplier 【中】供应商 | Comp 【中】零件级(Comp) | DV PV 【中】DV/PV | 2 2 |  | Accelerated Service Temperature per Chrysler LP-463DD-08-02 Method II [+180F, -40F] | Pass/Fail per Spec. 【中】按规范判定合格/不合格 | Supplier 【中】供应商 | Comp 【中】零件级(Comp) | DV PV 【中】DV/PV | 2 2 |  | Accelerated Service Temperature per Chrysler LP-463DD-08-02 Method II [+180F, -40F] | Pass/Fail per Spec. 【中】按规范判定合格/不合格 | Supplier 【中】供应商 | Comp 【中】零件级(Comp) | DV PV 【中】DV/PV | 2 2 |  | Accelerated Service Temperature per Chrysler LP-463DD-08-02 Method II [+180F, -40F] | Pass/Fail per Spec. 【中】按规范判定合格/不合格 | Supplier 【中】供应商 | Comp 【中】零件级(Comp) | DV PV 【中】DV/PV | 2 2 |  | Accelerated Service Temperature per Chrysler LP-463DD-08-02 Method II [+180F, -40F] | Pass/Fail per Spec. 【中】按规范判定合格/不合格 | Supplier 【中】供应商 | Comp 【中】零件级(Comp) | DV PV 【中】DV/PV | 2 2 |  | Accelerated Service Temperature per Chrysler LP-463DD-08-02 Method II [+180F, -40F] | Pass/Fail per Spec. 【中】按规范判定合格/不合格 | Supplier 【中】供应商 | Comp 【中】零件级(Comp) | DV PV 【中】DV/PV | 2 2 |  | Accelerated Service Temperature per Chrysler LP-463DD-08-02 Method II [+180F, -40F] | Pass/Fail per Spec. 【中】按规范判定合格/不合格 | Supplier 【中】供应商 | Comp 【中】零件级(Comp) | DV PV 【中】DV/PV | 2 2 |  | Accelerated Service Temperature per Chrysler LP-463DD-08-02 Method II [+180F, -40F] | Pass/Fail per Spec. 【中】按规范判定合格/不合格 | Supplier 【中】供应商 | Comp 【中】零件级(Comp) | DV PV 【中】DV/PV | 2 2 |  | Accelerated Service Temperature per Chrysler LP-463DD-08-02 Method II [+180F, -40F] | Pass/Fail per Spec. 【中】按规范判定合格/不合格 | Supplier 【中】供应商 | Comp 【中】零件级(Comp) | DV PV 【中】DV/PV | 2 2 |  | Accelerated Service Temperature per Chrysler LP-463DD-08-02 Method II [+180F, -40F] | Pass/Fail per Spec. 【中】按规范判定合格/不合格 | Supplier 【中】供应商 | Comp 【中】零件级(Comp) | DV PV 【中】DV/PV | 2 2 |  | Accelerated Service Temperature per Chrysler LP-463DD-08-02 Method II [+180F, -40F] | Pass/Fail per Spec. 【中】按规范判定合格/不合格 | Supplier 【中】供应商 | Comp 【中】零件级(Comp) | DV PV 【中】DV/PV | 2 2 |  | Accelerated Service Temperature per Chrysler LP-463DD-08-02 Method II [+180F, -40F] | Pass/Fail per Spec. 【中】按规范判定合格/不合格 | Supplier 【中】供应商 | Comp 【中】零件级(Comp) | DV PV 【中】DV/PV | 2 2 |  | Accelerated Service Temperature per Chrysler LP-463DD-08-02 Method II [+180F, -40F] | Pass/Fail per Spec. 【中】按规范判定合格/不合格 | Supplier 【中】供应商 | Comp 【中】零件级(Comp) | DV PV 【中】DV/PV | 2 2 |  | Accelerated Service Temperature per Chrysler LP-463DD-08-02 Method II [+180F, -40F] | Pass/Fail per Spec. 【中】按规范判定合格/不合格 | Supplier 【中】供应商 | Comp 【中】零件级(Comp) | DV PV 【中】DV/PV | 2 2 |  | Accelerated Service Temperature per Chrysler LP-463DD-08-02 Method II [+180F, -40F] | Pass/Fail per Spec. 【中】按规范判定合格/不合格 | Supplier 【中】供应商 | Comp 【中】零件级(Comp) | DV PV 【中】DV/PV | 2 2 |  | Accelerated Service Temperature per Chrysler LP-463DD-08-02 Method II [+180F, -40F] | Pass/Fail per Spec. 【中】按规范判定合格/不合格 | Supplier 【中】供应商 | Comp 【中】零件级(Comp) | DV PV 【中】DV/PV | 2 2 |  | Accelerated Service Temperature per Chrysler LP-463DD-08-02 Method II [+180F, -40F] | Pass/Fail per Spec. 【中】按规范判定合格/不合格 | Supplier 【中】供应商 | Comp 【中】零件级(Comp) | DV PV 【中】DV/PV | 2 2 |  | Accelerated Service Temperature per Chrysler LP-463DD-08-02 Method II [+180F, -40F] | Pass/Fail per Spec. 【中】按规范判定合格/不合格 | Supplier 【中】供应商 | Comp 【中】零件级(Comp) | DV PV 【中】DV/PV | 2 2 |  | Accelerated Service Temperature per Chrysler LP-463DD-08-02 Method II [+180F, -40F] | Pass/Fail per Spec. 【中】按规范判定合格/不合格 | Supplier 【中】供应商 | Comp 【中】零件级(Comp) | DV PV 【中】DV/PV | 2 2 |  | Accelerated Service Temperature per Chrysler LP-463DD-08-02 Method II [+180F, -40F] | Pass/Fail per Spec. 【中】按规范判定合格/不合格 | Supplier 【中】供应商 | Comp 【中】零件级(Comp) | DV PV 【中】DV/PV | 2 2
|  | Resistance to Crocking per Chrysler LP-463PB-54-01/02 (For High Gloss applications only) 【中】耐摩擦色牢度(按 LP-463PB-54-01/02,仅高光泽件) | Pass/Fail per Spec. 【中】按规范判定合格/不合格 | Supplier 【中】供应商 | Comp 【中】零件级(Comp) | DV PV 【中】DV/PV | 2 2 | [8 empty] | Resistance to Crocking per Chrysler LP-463PB-54-01 (For High Gloss applications only) 【中】耐摩擦色牢度(按 LP-463PB-54-01,仅高光泽件) | Pass/Fail per Spec. 【中】按规范判定合格/不合格 | Supplier 【中】供应商 | Comp 【中】零件级(Comp) | DV PV 【中】DV/PV | 2 2 |  | Resistance to Crocking per Chrysler LP-463PB-54-01 (For High Gloss applications only) 【中】耐摩擦色牢度(按 LP-463PB-54-01,仅高光泽件) | Pass/Fail per Spec. 【中】按规范判定合格/不合格 | Supplier 【中】供应商 | Comp 【中】零件级(Comp) | DV PV 【中】DV/PV | 2 2 |  | Resistance to Crocking per Chrysler LP-463PB-54-01 (For High Gloss applications only) 【中】耐摩擦色牢度(按 LP-463PB-54-01,仅高光泽件) | Pass/Fail per Spec. 【中】按规范判定合格/不合格 | Supplier 【中】供应商 | Comp 【中】零件级(Comp) | DV PV 【中】DV/PV | 2 2 |  | Resistance to Crocking per Chrysler LP-463PB-54-01 (For High Gloss applications only) 【中】耐摩擦色牢度(按 LP-463PB-54-01,仅高光泽件) | Pass/Fail per Spec. 【中】按规范判定合格/不合格 | Supplier 【中】供应商 | Comp 【中】零件级(Comp) | DV PV 【中】DV/PV | 2 2 |  | Resistance to Crocking per Chrysler LP-463PB-54-01 (For High Gloss applications only) 【中】耐摩擦色牢度(按 LP-463PB-54-01,仅高光泽件) | Pass/Fail per Spec. 【中】按规范判定合格/不合格 | Supplier 【中】供应商 | Comp 【中】零件级(Comp) | DV PV 【中】DV/PV | 2 2 |  | Resistance to Crocking per Chrysler LP-463PB-54-01 (For High Gloss applications only) 【中】耐摩擦色牢度(按 LP-463PB-54-01,仅高光泽件) | Pass/Fail per Spec. 【中】按规范判定合格/不合格 | Supplier 【中】供应商 | Comp 【中】零件级(Comp) | DV PV 【中】DV/PV | 2 2 |  | Resistance to Crocking per Chrysler LP-463PB-54-01 (For High Gloss applications only) 【中】耐摩擦色牢度(按 LP-463PB-54-01,仅高光泽件) | Pass/Fail per Spec. 【中】按规范判定合格/不合格 | Supplier 【中】供应商 | Comp 【中】零件级(Comp) | DV PV 【中】DV/PV | 2 2 |  | Resistance to Crocking per Chrysler LP-463PB-54-01 (For High Gloss applications only) 【中】耐摩擦色牢度(按 LP-463PB-54-01,仅高光泽件) | Pass/Fail per Spec. 【中】按规范判定合格/不合格 | Supplier 【中】供应商 | Comp 【中】零件级(Comp) | DV PV 【中】DV/PV | 2 2 |  | Resistance to Crocking per Chrysler LP-463PB-54-01 (For High Gloss applications only) 【中】耐摩擦色牢度(按 LP-463PB-54-01,仅高光泽件) | Pass/Fail per Spec. 【中】按规范判定合格/不合格 | Supplier 【中】供应商 | Comp 【中】零件级(Comp) | DV PV 【中】DV/PV | 2 2 |  | Resistance to Crocking per Chrysler LP-463PB-54-01 (For High Gloss applications only) 【中】耐摩擦色牢度(按 LP-463PB-54-01,仅高光泽件) | Pass/Fail per Spec. 【中】按规范判定合格/不合格 | Supplier 【中】供应商 | Comp 【中】零件级(Comp) | DV PV 【中】DV/PV | 2 2 |  | Resistance to Crocking per Chrysler LP-463PB-54-01 (For High Gloss applications only) 【中】耐摩擦色牢度(按 LP-463PB-54-01,仅高光泽件) | Pass/Fail per Spec. 【中】按规范判定合格/不合格 | Supplier 【中】供应商 | Comp 【中】零件级(Comp) | DV PV 【中】DV/PV | 2 2 |  | Resistance to Crocking per Chrysler LP-463PB-54-01 (For High Gloss applications only) 【中】耐摩擦色牢度(按 LP-463PB-54-01,仅高光泽件) | Pass/Fail per Spec. 【中】按规范判定合格/不合格 | Supplier 【中】供应商 | Comp 【中】零件级(Comp) | DV PV 【中】DV/PV | 2 2 |  | Resistance to Crocking per Chrysler LP-463PB-54-01 (For High Gloss applications only) 【中】耐摩擦色牢度(按 LP-463PB-54-01,仅高光泽件) | Pass/Fail per Spec. 【中】按规范判定合格/不合格 | Supplier 【中】供应商 | Comp 【中】零件级(Comp) | DV PV 【中】DV/PV | 2 2 |  | Resistance to Crocking per Chrysler LP-463PB-54-01 (For High Gloss applications only) 【中】耐摩擦色牢度(按 LP-463PB-54-01,仅高光泽件) | Pass/Fail per Spec. 【中】按规范判定合格/不合格 | Supplier 【中】供应商 | Comp 【中】零件级(Comp) | DV PV 【中】DV/PV | 2 2 |  | Resistance to Crocking per Chrysler LP-463PB-54-01 (For High Gloss applications only) 【中】耐摩擦色牢度(按 LP-463PB-54-01,仅高光泽件) | Pass/Fail per Spec. 【中】按规范判定合格/不合格 | Supplier 【中】供应商 | Comp 【中】零件级(Comp) | DV PV 【中】DV/PV | 2 2 |  | Resistance to Crocking per Chrysler LP-463PB-54-01 (For High Gloss applications only) 【中】耐摩擦色牢度(按 LP-463PB-54-01,仅高光泽件) | Pass/Fail per Spec. 【中】按规范判定合格/不合格 | Supplier 【中】供应商 | Comp 【中】零件级(Comp) | DV PV 【中】DV/PV | 2 2 |  | Resistance to Crocking per Chrysler LP-463PB-54-01 (For High Gloss applications only) 【中】耐摩擦色牢度(按 LP-463PB-54-01,仅高光泽件) | Pass/Fail per Spec. 【中】按规范判定合格/不合格 | Supplier 【中】供应商 | Comp 【中】零件级(Comp) | DV PV 【中】DV/PV | 2 2 |  | Resistance to Crocking per Chrysler LP-463PB-54-01 (For High Gloss applications only) 【中】耐摩擦色牢度(按 LP-463PB-54-01,仅高光泽件) | Pass/Fail per Spec. 【中】按规范判定合格/不合格 | Supplier 【中】供应商 | Comp 【中】零件级(Comp) | DV PV 【中】DV/PV | 2 2 |  | Resistance to Crocking per Chrysler LP-463PB-54-01 (For High Gloss applications only) 【中】耐摩擦色牢度(按 LP-463PB-54-01,仅高光泽件) | Pass/Fail per Spec. 【中】按规范判定合格/不合格 | Supplier 【中】供应商 | Comp 【中】零件级(Comp) | DV PV 【中】DV/PV | 2 2 |  | Resistance to Crocking per Chrysler LP-463PB-54-01 (For High Gloss applications only) 【中】耐摩擦色牢度(按 LP-463PB-54-01,仅高光泽件) | Pass/Fail per Spec. 【中】按规范判定合格/不合格 | Supplier 【中】供应商 | Comp 【中】零件级(Comp) | DV PV 【中】DV/PV | 2 2 |  | Resistance to Crocking per Chrysler LP-463PB-54-01 (For High Gloss applications only) 【中】耐摩擦色牢度(按 LP-463PB-54-01,仅高光泽件) | Pass/Fail per Spec. 【中】按规范判定合格/不合格 | Supplier 【中】供应商 | Comp 【中】零件级(Comp) | DV PV 【中】DV/PV | 2 2 |  | Resistance to Crocking per Chrysler LP-463PB-54-01 (For High Gloss applications only) 【中】耐摩擦色牢度(按 LP-463PB-54-01,仅高光泽件) | Pass/Fail per Spec. 【中】按规范判定合格/不合格 | Supplier 【中】供应商 | Comp 【中】零件级(Comp) | DV PV 【中】DV/PV | 2 2 |  | Resistance to Crocking per Chrysler LP-463PB-54-01 (For High Gloss applications only) 【中】耐摩擦色牢度(按 LP-463PB-54-01,仅高光泽件) | Pass/Fail per Spec. 【中】按规范判定合格/不合格 | Supplier 【中】供应商 | Comp 【中】零件级(Comp) | DV PV 【中】DV/PV | 2 2 |  | Resistance to Crocking per Chrysler LP-463PB-54-01 (For High Gloss applications only) 【中】耐摩擦色牢度(按 LP-463PB-54-01,仅高光泽件) | Pass/Fail per Spec. 【中】按规范判定合格/不合格 | Supplier 【中】供应商 | Comp 【中】零件级(Comp) | DV PV 【中】DV/PV | 2 2 |  | Resistance to Crocking per Chrysler LP-463PB-54-01 (For High Gloss applications only) 【中】耐摩擦色牢度(按 LP-463PB-54-01,仅高光泽件) | Pass/Fail per Spec. 【中】按规范判定合格/不合格 | Supplier 【中】供应商 | Comp 【中】零件级(Comp) | DV PV 【中】DV/PV | 2 2 |  | Resistance to Crocking per Chrysler LP-463PB-54-01 (For High Gloss applications only) 【中】耐摩擦色牢度(按 LP-463PB-54-01,仅高光泽件) | Pass/Fail per Spec. 【中】按规范判定合格/不合格 | Supplier 【中】供应商 | Comp 【中】零件级(Comp) | DV PV 【中】DV/PV | 2 2 |  | Resistance to Crocking per Chrysler LP-463PB-54-01 (For High Gloss applications only) 【中】耐摩擦色牢度(按 LP-463PB-54-01,仅高光泽件) | Pass/Fail per Spec. 【中】按规范判定合格/不合格 | Supplier 【中】供应商 | Comp 【中】零件级(Comp) | DV PV 【中】DV/PV | 2 2 |  | Resistance to Crocking per Chrysler LP-463PB-54-01 (For High Gloss applications only) 【中】耐摩擦色牢度(按 LP-463PB-54-01,仅高光泽件) | Pass/Fail per Spec. 【中】按规范判定合格/不合格 | Supplier 【中】供应商 | Comp 【中】零件级(Comp) | DV PV 【中】DV/PV | 2 2 |  | Resistance to Crocking per Chrysler LP-463PB-54-01 (For High Gloss applications only) 【中】耐摩擦色牢度(按 LP-463PB-54-01,仅高光泽件) | Pass/Fail per Spec. 【中】按规范判定合格/不合格 | Supplier 【中】供应商 | Comp 【中】零件级(Comp) | DV PV 【中】DV/PV | 2 2 |  | Resistance to Crocking per Chrysler LP-463PB-54-01 (For High Gloss applications only) 【中】耐摩擦色牢度(按 LP-463PB-54-01,仅高光泽件) | Pass/Fail per Spec. 【中】按规范判定合格/不合格 | Supplier 【中】供应商 | Comp 【中】零件级(Comp) | DV PV 【中】DV/PV | 2 2 |  | Resistance to Crocking per Chrysler LP-463PB-54-01 (For High Gloss applications only) 【中】耐摩擦色牢度(按 LP-463PB-54-01,仅高光泽件) | Pass/Fail per Spec. 【中】按规范判定合格/不合格 | Supplier 【中】供应商 | Comp 【中】零件级(Comp) | DV PV 【中】DV/PV | 2 2 |  | Resistance to Crocking per Chrysler LP-463PB-54-01 (For High Gloss applications only) 【中】耐摩擦色牢度(按 LP-463PB-54-01,仅高光泽件) | Pass/Fail per Spec. 【中】按规范判定合格/不合格 | Supplier 【中】供应商 | Comp 【中】零件级(Comp) | DV PV 【中】DV/PV | 2 2 |  | Resistance to Crocking per Chrysler LP-463PB-54-01 (For High Gloss applications only) 【中】耐摩擦色牢度(按 LP-463PB-54-01,仅高光泽件) | Pass/Fail per Spec. 【中】按规范判定合格/不合格 | Supplier 【中】供应商 | Comp 【中】零件级(Comp) | DV PV 【中】DV/PV | 2 2 |  | Resistance to Crocking per Chrysler LP-463PB-54-01 (For High Gloss applications only) 【中】耐摩擦色牢度(按 LP-463PB-54-01,仅高光泽件) | Pass/Fail per Spec. 【中】按规范判定合格/不合格 | Supplier 【中】供应商 | Comp 【中】零件级(Comp) | DV PV 【中】DV/PV | 2 2 |  | Resistance to Crocking per Chrysler LP-463PB-54-01 (For High Gloss applications only) 【中】耐摩擦色牢度(按 LP-463PB-54-01,仅高光泽件) | Pass/Fail per Spec. 【中】按规范判定合格/不合格 | Supplier 【中】供应商 | Comp 【中】零件级(Comp) | DV PV 【中】DV/PV | 2 2 |  | Resistance to Crocking per Chrysler LP-463PB-54-01 (For High Gloss applications only) 【中】耐摩擦色牢度(按 LP-463PB-54-01,仅高光泽件) | Pass/Fail per Spec. 【中】按规范判定合格/不合格 | Supplier 【中】供应商 | Comp 【中】零件级(Comp) | DV PV 【中】DV/PV | 2 2 |  | Resistance to Crocking per Chrysler LP-463PB-54-01 (For High Gloss applications only) 【中】耐摩擦色牢度(按 LP-463PB-54-01,仅高光泽件) | Pass/Fail per Spec. 【中】按规范判定合格/不合格 | Supplier 【中】供应商 | Comp 【中】零件级(Comp) | DV PV 【中】DV/PV | 2 2 |  | Resistance to Crocking per Chrysler LP-463PB-54-01 (For High Gloss applications only) 【中】耐摩擦色牢度(按 LP-463PB-54-01,仅高光泽件) | Pass/Fail per Spec. 【中】按规范判定合格/不合格 | Supplier 【中】供应商 | Comp 【中】零件级(Comp) | DV PV 【中】DV/PV | 2 2 |  | Resistance to Crocking per Chrysler LP-463PB-54-01 (For High Gloss applications only) 【中】耐摩擦色牢度(按 LP-463PB-54-01,仅高光泽件) | Pass/Fail per Spec. 【中】按规范判定合格/不合格 | Supplier 【中】供应商 | Comp 【中】零件级(Comp) | DV PV 【中】DV/PV | 2 2 |  | Resistance to Crocking per Chrysler LP-463PB-54-01 (For High Gloss applications only) 【中】耐摩擦色牢度(按 LP-463PB-54-01,仅高光泽件) | Pass/Fail per Spec. 【中】按规范判定合格/不合格 | Supplier 【中】供应商 | Comp 【中】零件级(Comp) | DV PV 【中】DV/PV | 2 2 |  | Resistance to Crocking per Chrysler LP-463PB-54-01 (For High Gloss applications only) 【中】耐摩擦色牢度(按 LP-463PB-54-01,仅高光泽件) | Pass/Fail per Spec. 【中】按规范判定合格/不合格 | Supplier 【中】供应商 | Comp 【中】零件级(Comp) | DV PV 【中】DV/PV | 2 2 |  | Resistance to Crocking per Chrysler LP-463PB-54-01 (For High Gloss applications only) 【中】耐摩擦色牢度(按 LP-463PB-54-01,仅高光泽件) | Pass/Fail per Spec. 【中】按规范判定合格/不合格 | Supplier 【中】供应商 | Comp 【中】零件级(Comp) | DV PV 【中】DV/PV | 2 2 |  | Resistance to Crocking per Chrysler LP-463PB-54-01 (For High Gloss applications only) 【中】耐摩擦色牢度(按 LP-463PB-54-01,仅高光泽件) | Pass/Fail per Spec. 【中】按规范判定合格/不合格 | Supplier 【中】供应商 | Comp 【中】零件级(Comp) | DV PV 【中】DV/PV | 2 2 |  | Resistance to Crocking per Chrysler LP-463PB-54-01 (For High Gloss applications only) 【中】耐摩擦色牢度(按 LP-463PB-54-01,仅高光泽件) | Pass/Fail per Spec. 【中】按规范判定合格/不合格 | Supplier 【中】供应商 | Comp 【中】零件级(Comp) | DV PV 【中】DV/PV | 2 2 |  | Resistance to Crocking per Chrysler LP-463PB-54-01 (For High Gloss applications only) 【中】耐摩擦色牢度(按 LP-463PB-54-01,仅高光泽件) | Pass/Fail per Spec. 【中】按规范判定合格/不合格 | Supplier 【中】供应商 | Comp 【中】零件级(Comp) | DV PV 【中】DV/PV | 2 2 |  | Resistance to Crocking per Chrysler LP-463PB-54-01 (For High Gloss applications only) 【中】耐摩擦色牢度(按 LP-463PB-54-01,仅高光泽件) | Pass/Fail per Spec. 【中】按规范判定合格/不合格 | Supplier 【中】供应商 | Comp 【中】零件级(Comp) | DV PV 【中】DV/PV | 2 2 |  | Resistance to Crocking per Chrysler LP-463PB-54-01 (For High Gloss applications only) 【中】耐摩擦色牢度(按 LP-463PB-54-01,仅高光泽件) | Pass/Fail per Spec. 【中】按规范判定合格/不合格 | Supplier 【中】供应商 | Comp 【中】零件级(Comp) | DV PV 【中】DV/PV | 2 2 |  | Resistance to Crocking per Chrysler LP-463PB-54-01 (For High Gloss applications only) 【中】耐摩擦色牢度(按 LP-463PB-54-01,仅高光泽件) | Pass/Fail per Spec. 【中】按规范判定合格/不合格 | Supplier 【中】供应商 | Comp 【中】零件级(Comp) | DV PV 【中】DV/PV | 2 2 |  | Resistance to Crocking per Chrysler LP-463PB-54-01 (For High Gloss applications only) 【中】耐摩擦色牢度(按 LP-463PB-54-01,仅高光泽件) | Pass/Fail per Spec. 【中】按规范判定合格/不合格 | Supplier 【中】供应商 | Comp 【中】零件级(Comp) | DV PV 【中】DV/PV | 2 2 |  | Resistance to Crocking per Chrysler LP-463PB-54-01 (For High Gloss applications only) 【中】耐摩擦色牢度(按 LP-463PB-54-01,仅高光泽件) | Pass/Fail per Spec. 【中】按规范判定合格/不合格 | Supplier 【中】供应商 | Comp 【中】零件级(Comp) | DV PV 【中】DV/PV | 2 2 |  | Resistance to Crocking per Chrysler LP-463PB-54-01 (For High Gloss applications only) 【中】耐摩擦色牢度(按 LP-463PB-54-01,仅高光泽件) | Pass/Fail per Spec. 【中】按规范判定合格/不合格 | Supplier 【中】供应商 | Comp 【中】零件级(Comp) | DV PV 【中】DV/PV | 2 2 |  | Resistance to Crocking per Chrysler LP-463PB-54-01 (For High Gloss applications only) 【中】耐摩擦色牢度(按 LP-463PB-54-01,仅高光泽件) | Pass/Fail per Spec. 【中】按规范判定合格/不合格 | Supplier 【中】供应商 | Comp 【中】零件级(Comp) | DV PV 【中】DV/PV | 2 2 |  | Resistance to Crocking per Chrysler LP-463PB-54-01 (For High Gloss applications only) 【中】耐摩擦色牢度(按 LP-463PB-54-01,仅高光泽件) | Pass/Fail per Spec. 【中】按规范判定合格/不合格 | Supplier 【中】供应商 | Comp 【中】零件级(Comp) | DV PV 【中】DV/PV | 2 2 |  | Resistance to Crocking per Chrysler LP-463PB-54-01 (For High Gloss applications only) 【中】耐摩擦色牢度(按 LP-463PB-54-01,仅高光泽件) | Pass/Fail per Spec. 【中】按规范判定合格/不合格 | Supplier 【中】供应商 | Comp 【中】零件级(Comp) | DV PV 【中】DV/PV | 2 2 |  | Resistance to Crocking per Chrysler LP-463PB-54-01 (For High Gloss applications only) 【中】耐摩擦色牢度(按 LP-463PB-54-01,仅高光泽件) | Pass/Fail per Spec. 【中】按规范判定合格/不合格 | Supplier 【中】供应商 | Comp 【中】零件级(Comp) | DV PV 【中】DV/PV | 2 2 |  | Resistance to Crocking per Chrysler LP-463PB-54-01 (For High Gloss applications only) 【中】耐摩擦色牢度(按 LP-463PB-54-01,仅高光泽件) | Pass/Fail per Spec. 【中】按规范判定合格/不合格 | Supplier 【中】供应商 | Comp 【中】零件级(Comp) | DV PV 【中】DV/PV | 2 2 |  | Resistance to Crocking per Chrysler LP-463PB-54-01 (For High Gloss applications only) 【中】耐摩擦色牢度(按 LP-463PB-54-01,仅高光泽件) | Pass/Fail per Spec. 【中】按规范判定合格/不合格 | Supplier 【中】供应商 | Comp 【中】零件级(Comp) | DV PV 【中】DV/PV | 2 2 |  | Resistance to Crocking per Chrysler LP-463PB-54-01 (For High Gloss applications only) 【中】耐摩擦色牢度(按 LP-463PB-54-01,仅高光泽件) | Pass/Fail per Spec. 【中】按规范判定合格/不合格 | Supplier 【中】供应商 | Comp 【中】零件级(Comp) | DV PV 【中】DV/PV | 2 2 |  | Resistance to Crocking per Chrysler LP-463PB-54-01 (For High Gloss applications only) 【中】耐摩擦色牢度(按 LP-463PB-54-01,仅高光泽件) | Pass/Fail per Spec. 【中】按规范判定合格/不合格 | Supplier 【中】供应商 | Comp 【中】零件级(Comp) | DV PV 【中】DV/PV | 2 2 |  | Resistance to Crocking per Chrysler LP-463PB-54-01 (For High Gloss applications only) 【中】耐摩擦色牢度(按 LP-463PB-54-01,仅高光泽件) | Pass/Fail per Spec. 【中】按规范判定合格/不合格 | Supplier 【中】供应商 | Comp 【中】零件级(Comp) | DV PV 【中】DV/PV | 2 2 |  | Resistance to Crocking per Chrysler LP-463PB-54-01 (For High Gloss applications only) 【中】耐摩擦色牢度(按 LP-463PB-54-01,仅高光泽件) | Pass/Fail per Spec. 【中】按规范判定合格/不合格 | Supplier 【中】供应商 | Comp 【中】零件级(Comp) | DV PV 【中】DV/PV | 2 2 |  | Resistance to Crocking per Chrysler LP-463PB-54-01 (For High Gloss applications only) 【中】耐摩擦色牢度(按 LP-463PB-54-01,仅高光泽件) | Pass/Fail per Spec. 【中】按规范判定合格/不合格 | Supplier 【中】供应商 | Comp 【中】零件级(Comp) | DV PV 【中】DV/PV | 2 2 |  | Resistance to Crocking per Chrysler LP-463PB-54-01 (For High Gloss applications only) 【中】耐摩擦色牢度(按 LP-463PB-54-01,仅高光泽件) | Pass/Fail per Spec. 【中】按规范判定合格/不合格 | Supplier 【中】供应商 | Comp 【中】零件级(Comp) | DV PV 【中】DV/PV | 2 2 |  | Resistance to Crocking per Chrysler LP-463PB-54-01 (For High Gloss applications only) 【中】耐摩擦色牢度(按 LP-463PB-54-01,仅高光泽件) | Pass/Fail per Spec. 【中】按规范判定合格/不合格 | Supplier 【中】供应商 | Comp 【中】零件级(Comp) | DV PV 【中】DV/PV | 2 2 |  | Resistance to Crocking per Chrysler LP-463PB-54-01 (For High Gloss applications only) 【中】耐摩擦色牢度(按 LP-463PB-54-01,仅高光泽件) | Pass/Fail per Spec. 【中】按规范判定合格/不合格 | Supplier 【中】供应商 | Comp 【中】零件级(Comp) | DV PV 【中】DV/PV | 2 2 |  | Resistance to Crocking per Chrysler LP-463PB-54-01 (For High Gloss applications only) 【中】耐摩擦色牢度(按 LP-463PB-54-01,仅高光泽件) | Pass/Fail per Spec. 【中】按规范判定合格/不合格 | Supplier 【中】供应商 | Comp 【中】零件级(Comp) | DV PV 【中】DV/PV | 2 2 |  | Resistance to Crocking per Chrysler LP-463PB-54-01 (For High Gloss applications only) 【中】耐摩擦色牢度(按 LP-463PB-54-01,仅高光泽件) | Pass/Fail per Spec. 【中】按规范判定合格/不合格 | Supplier 【中】供应商 | Comp 【中】零件级(Comp) | DV PV 【中】DV/PV | 2 2 |  | Resistance to Crocking per Chrysler LP-463PB-54-01 (For High Gloss applications only) 【中】耐摩擦色牢度(按 LP-463PB-54-01,仅高光泽件) | Pass/Fail per Spec. 【中】按规范判定合格/不合格 | Supplier 【中】供应商 | Comp 【中】零件级(Comp) | DV PV 【中】DV/PV | 2 2 |  | Resistance to Crocking per Chrysler LP-463PB-54-01 (For High Gloss applications only) 【中】耐摩擦色牢度(按 LP-463PB-54-01,仅高光泽件) | Pass/Fail per Spec. 【中】按规范判定合格/不合格 | Supplier 【中】供应商 | Comp 【中】零件级(Comp) | DV PV 【中】DV/PV | 2 2 |  | Resistance to Crocking per Chrysler LP-463PB-54-01 (For High Gloss applications only) 【中】耐摩擦色牢度(按 LP-463PB-54-01,仅高光泽件) | Pass/Fail per Spec. 【中】按规范判定合格/不合格 | Supplier 【中】供应商 | Comp 【中】零件级(Comp) | DV PV 【中】DV/PV | 2 2 |  | Resistance to Crocking per Chrysler LP-463PB-54-01 (For High Gloss applications only) 【中】耐摩擦色牢度(按 LP-463PB-54-01,仅高光泽件) | Pass/Fail per Spec. 【中】按规范判定合格/不合格 | Supplier 【中】供应商 | Comp 【中】零件级(Comp) | DV PV 【中】DV/PV | 2 2 |  | Resistance to Crocking per Chrysler LP-463PB-54-01 (For High Gloss applications only) 【中】耐摩擦色牢度(按 LP-463PB-54-01,仅高光泽件) | Pass/Fail per Spec. 【中】按规范判定合格/不合格 | Supplier 【中】供应商 | Comp 【中】零件级(Comp) | DV PV 【中】DV/PV | 2 2 |  | Resistance to Crocking per Chrysler LP-463PB-54-01 (For High Gloss applications only) 【中】耐摩擦色牢度(按 LP-463PB-54-01,仅高光泽件) | Pass/Fail per Spec. 【中】按规范判定合格/不合格 | Supplier 【中】供应商 | Comp 【中】零件级(Comp) | DV PV 【中】DV/PV | 2 2 |  | Resistance to Crocking per Chrysler LP-463PB-54-01 (For High Gloss applications only) 【中】耐摩擦色牢度(按 LP-463PB-54-01,仅高光泽件) | Pass/Fail per Spec. 【中】按规范判定合格/不合格 | Supplier 【中】供应商 | Comp 【中】零件级(Comp) | DV PV 【中】DV/PV | 2 2 |  | Resistance to Crocking per Chrysler LP-463PB-54-01 (For High Gloss applications only) 【中】耐摩擦色牢度(按 LP-463PB-54-01,仅高光泽件) | Pass/Fail per Spec. 【中】按规范判定合格/不合格 | Supplier 【中】供应商 | Comp 【中】零件级(Comp) | DV PV 【中】DV/PV | 2 2 |  | Resistance to Crocking per Chrysler LP-463PB-54-01 (For High Gloss applications only) 【中】耐摩擦色牢度(按 LP-463PB-54-01,仅高光泽件) | Pass/Fail per Spec. 【中】按规范判定合格/不合格 | Supplier 【中】供应商 | Comp 【中】零件级(Comp) | DV PV 【中】DV/PV | 2 2 |  | Resistance to Crocking per Chrysler LP-463PB-54-01 (For High Gloss applications only) 【中】耐摩擦色牢度(按 LP-463PB-54-01,仅高光泽件) | Pass/Fail per Spec. 【中】按规范判定合格/不合格 | Supplier 【中】供应商 | Comp 【中】零件级(Comp) | DV PV 【中】DV/PV | 2 2 |  | Resistance to Crocking per Chrysler LP-463PB-54-01 (For High Gloss applications only) 【中】耐摩擦色牢度(按 LP-463PB-54-01,仅高光泽件) | Pass/Fail per Spec. 【中】按规范判定合格/不合格 | Supplier 【中】供应商 | Comp 【中】零件级(Comp) | DV PV 【中】DV/PV | 2 2 |  | Resistance to Crocking per Chrysler LP-463PB-54-01 (For High Gloss applications only) 【中】耐摩擦色牢度(按 LP-463PB-54-01,仅高光泽件) | Pass/Fail per Spec. 【中】按规范判定合格/不合格 | Supplier 【中】供应商 | Comp 【中】零件级(Comp) | DV PV 【中】DV/PV | 2 2 |  | Resistance to Crocking per Chrysler LP-463PB-54-01 (For High Gloss applications only) 【中】耐摩擦色牢度(按 LP-463PB-54-01,仅高光泽件) | Pass/Fail per Spec. 【中】按规范判定合格/不合格 | Supplier 【中】供应商 | Comp 【中】零件级(Comp) | DV PV 【中】DV/PV | 2 2 |  | Resistance to Crocking per Chrysler LP-463PB-54-01 (For High Gloss applications only) 【中】耐摩擦色牢度(按 LP-463PB-54-01,仅高光泽件) | Pass/Fail per Spec. 【中】按规范判定合格/不合格 | Supplier 【中】供应商 | Comp 【中】零件级(Comp) | DV PV 【中】DV/PV | 2 2 |  | Resistance to Crocking per Chrysler LP-463PB-54-01 (For High Gloss applications only) 【中】耐摩擦色牢度(按 LP-463PB-54-01,仅高光泽件) | Pass/Fail per Spec. 【中】按规范判定合格/不合格 | Supplier 【中】供应商 | Comp 【中】零件级(Comp) | DV PV 【中】DV/PV | 2 2 |  | Resistance to Crocking per Chrysler LP-463PB-54-01 (For High Gloss applications only) 【中】耐摩擦色牢度(按 LP-463PB-54-01,仅高光泽件) | Pass/Fail per Spec. 【中】按规范判定合格/不合格 | Supplier 【中】供应商 | Comp 【中】零件级(Comp) | DV PV 【中】DV/PV | 2 2 |  | Resistance to Crocking per Chrysler LP-463PB-54-01 (For High Gloss applications only) 【中】耐摩擦色牢度(按 LP-463PB-54-01,仅高光泽件) | Pass/Fail per Spec. 【中】按规范判定合格/不合格 | Supplier 【中】供应商 | Comp 【中】零件级(Comp) | DV PV 【中】DV/PV | 2 2 |  | Resistance to Crocking per Chrysler LP-463PB-54-01 (For High Gloss applications only) 【中】耐摩擦色牢度(按 LP-463PB-54-01,仅高光泽件) | Pass/Fail per Spec. 【中】按规范判定合格/不合格 | Supplier 【中】供应商 | Comp 【中】零件级(Comp) | DV PV 【中】DV/PV | 2 2 |  | Resistance to Crocking per Chrysler LP-463PB-54-01 (For High Gloss applications only) 【中】耐摩擦色牢度(按 LP-463PB-54-01,仅高光泽件) | Pass/Fail per Spec. 【中】按规范判定合格/不合格 | Supplier 【中】供应商 | Comp 【中】零件级(Comp) | DV PV 【中】DV/PV | 2 2 |  | Resistance to Crocking per Chrysler LP-463PB-54-01 (For High Gloss applications only) 【中】耐摩擦色牢度(按 LP-463PB-54-01,仅高光泽件) | Pass/Fail per Spec. 【中】按规范判定合格/不合格 | Supplier 【中】供应商 | Comp 【中】零件级(Comp) | DV PV 【中】DV/PV | 2 2 |  | Resistance to Crocking per Chrysler LP-463PB-54-01 (For High Gloss applications only) 【中】耐摩擦色牢度(按 LP-463PB-54-01,仅高光泽件) | Pass/Fail per Spec. 【中】按规范判定合格/不合格 | Supplier 【中】供应商 | Comp 【中】零件级(Comp) | DV PV 【中】DV/PV | 2 2 |  | Resistance to Crocking per Chrysler LP-463PB-54-01 (For High Gloss applications only) 【中】耐摩擦色牢度(按 LP-463PB-54-01,仅高光泽件) | Pass/Fail per Spec. 【中】按规范判定合格/不合格 | Supplier 【中】供应商 | Comp 【中】零件级(Comp) | DV PV 【中】DV/PV | 2 2 |  | Resistance to Crocking per Chrysler LP-463PB-54-01 (For High Gloss applications only) 【中】耐摩擦色牢度(按 LP-463PB-54-01,仅高光泽件) | Pass/Fail per Spec. 【中】按规范判定合格/不合格 | Supplier 【中】供应商 | Comp 【中】零件级(Comp) | DV PV 【中】DV/PV | 2 2 |  | Resistance to Crocking per Chrysler LP-463PB-54-01 (For High Gloss applications only) 【中】耐摩擦色牢度(按 LP-463PB-54-01,仅高光泽件) | Pass/Fail per Spec. 【中】按规范判定合格/不合格 | Supplier 【中】供应商 | Comp 【中】零件级(Comp) | DV PV 【中】DV/PV | 2 2 |  | Resistance to Crocking per Chrysler LP-463PB-54-01 (For High Gloss applications only) 【中】耐摩擦色牢度(按 LP-463PB-54-01,仅高光泽件) | Pass/Fail per Spec. 【中】按规范判定合格/不合格 | Supplier 【中】供应商 | Comp 【中】零件级(Comp) | DV PV 【中】DV/PV | 2 2 |  | Resistance to Crocking per Chrysler LP-463PB-54-01 (For High Gloss applications only) 【中】耐摩擦色牢度(按 LP-463PB-54-01,仅高光泽件) | Pass/Fail per Spec. 【中】按规范判定合格/不合格 | Supplier 【中】供应商 | Comp 【中】零件级(Comp) | DV PV 【中】DV/PV | 2 2 |  | Resistance to Crocking per Chrysler LP-463PB-54-01 (For High Gloss applications only) 【中】耐摩擦色牢度(按 LP-463PB-54-01,仅高光泽件) | Pass/Fail per Spec. 【中】按规范判定合格/不合格 | Supplier 【中】供应商 | Comp 【中】零件级(Comp) | DV PV 【中】DV/PV | 2 2 |  | Resistance to Crocking per Chrysler LP-463PB-54-01 (For High Gloss applications only) 【中】耐摩擦色牢度(按 LP-463PB-54-01,仅高光泽件) | Pass/Fail per Spec. 【中】按规范判定合格/不合格 | Supplier 【中】供应商 | Comp 【中】零件级(Comp) | DV PV 【中】DV/PV | 2 2 |  | Resistance to Crocking per Chrysler LP-463PB-54-01 (For High Gloss applications only) 【中】耐摩擦色牢度(按 LP-463PB-54-01,仅高光泽件) | Pass/Fail per Spec. 【中】按规范判定合格/不合格 | Supplier 【中】供应商 | Comp 【中】零件级(Comp) | DV PV 【中】DV/PV | 2 2 |  | Resistance to Crocking per Chrysler LP-463PB-54-01 (For High Gloss applications only) 【中】耐摩擦色牢度(按 LP-463PB-54-01,仅高光泽件) | Pass/Fail per Spec. 【中】按规范判定合格/不合格 | Supplier 【中】供应商 | Comp 【中】零件级(Comp) | DV PV 【中】DV/PV | 2 2 |  | Resistance to Crocking per Chrysler LP-463PB-54-01 (For High Gloss applications only) 【中】耐摩擦色牢度(按 LP-463PB-54-01,仅高光泽件) | Pass/Fail per Spec. 【中】按规范判定合格/不合格 | Supplier 【中】供应商 | Comp 【中】零件级(Comp) | DV PV 【中】DV/PV | 2 2 |  | Resistance to Crocking per Chrysler LP-463PB-54-01 (For High Gloss applications only) 【中】耐摩擦色牢度(按 LP-463PB-54-01,仅高光泽件) | Pass/Fail per Spec. 【中】按规范判定合格/不合格 | Supplier 【中】供应商 | Comp 【中】零件级(Comp) | DV PV 【中】DV/PV | 2 2 |  | Resistance to Crocking per Chrysler LP-463PB-54-01 (For High Gloss applications only) 【中】耐摩擦色牢度(按 LP-463PB-54-01,仅高光泽件) | Pass/Fail per Spec. 【中】按规范判定合格/不合格 | Supplier 【中】供应商 | Comp 【中】零件级(Comp) | DV PV 【中】DV/PV | 2 2 |  | Resistance to Crocking per Chrysler LP-463PB-54-01 (For High Gloss applications only) 【中】耐摩擦色牢度(按 LP-463PB-54-01,仅高光泽件) | Pass/Fail per Spec. 【中】按规范判定合格/不合格 | Supplier 【中】供应商 | Comp 【中】零件级(Comp) | DV PV 【中】DV/PV | 2 2 |  | Resistance to Crocking per Chrysler LP-463PB-54-01 (For High Gloss applications only) 【中】耐摩擦色牢度(按 LP-463PB-54-01,仅高光泽件) | Pass/Fail per Spec. 【中】按规范判定合格/不合格 | Supplier 【中】供应商 | Comp 【中】零件级(Comp) | DV PV 【中】DV/PV | 2 2 |  | Resistance to Crocking per Chrysler LP-463PB-54-01 (For High Gloss applications only) 【中】耐摩擦色牢度(按 LP-463PB-54-01,仅高光泽件) | Pass/Fail per Spec. 【中】按规范判定合格/不合格 | Supplier 【中】供应商 | Comp 【中】零件级(Comp) | DV PV 【中】DV/PV | 2 2 |  | Resistance to Crocking per Chrysler LP-463PB-54-01 (For High Gloss applications only) 【中】耐摩擦色牢度(按 LP-463PB-54-01,仅高光泽件) | Pass/Fail per Spec. 【中】按规范判定合格/不合格 | Supplier 【中】供应商 | Comp 【中】零件级(Comp) | DV PV 【中】DV/PV | 2 2 |  | Resistance to Crocking per Chrysler LP-463PB-54-01 (For High Gloss applications only) 【中】耐摩擦色牢度(按 LP-463PB-54-01,仅高光泽件) | Pass/Fail per Spec. 【中】按规范判定合格/不合格 | Supplier 【中】供应商 | Comp 【中】零件级(Comp) | DV PV 【中】DV/PV | 2 2 |  | Resistance to Crocking per Chrysler LP-463PB-54-01 (For High Gloss applications only) 【中】耐摩擦色牢度(按 LP-463PB-54-01,仅高光泽件) | Pass/Fail per Spec. 【中】按规范判定合格/不合格 | Supplier 【中】供应商 | Comp 【中】零件级(Comp) | DV PV 【中】DV/PV | 2 2 |  | Resistance to Crocking per Chrysler LP-463PB-54-01 (For High Gloss applications only) 【中】耐摩擦色牢度(按 LP-463PB-54-01,仅高光泽件) | Pass/Fail per Spec. 【中】按规范判定合格/不合格 | Supplier 【中】供应商 | Comp 【中】零件级(Comp) | DV PV 【中】DV/PV | 2 2 |  | Resistance to Crocking per Chrysler LP-463PB-54-01 (For High Gloss applications only) 【中】耐摩擦色牢度(按 LP-463PB-54-01,仅高光泽件) | Pass/Fail per Spec. 【中】按规范判定合格/不合格 | Supplier 【中】供应商 | Comp 【中】零件级(Comp) | DV PV 【中】DV/PV | 2 2 |  | Resistance to Crocking per Chrysler LP-463PB-54-01 (For High Gloss applications only) 【中】耐摩擦色牢度(按 LP-463PB-54-01,仅高光泽件) | Pass/Fail per Spec. 【中】按规范判定合格/不合格 | Supplier 【中】供应商 | Comp 【中】零件级(Comp) | DV PV 【中】DV/PV | 2 2 |  | Resistance to Crocking per Chrysler LP-463PB-54-01 (For High Gloss applications only) 【中】耐摩擦色牢度(按 LP-463PB-54-01,仅高光泽件) | Pass/Fail per Spec. 【中】按规范判定合格/不合格 | Supplier 【中】供应商 | Comp 【中】零件级(Comp) | DV PV 【中】DV/PV | 2 2 |  | Resistance to Crocking per Chrysler LP-463PB-54-01 (For High Gloss applications only) 【中】耐摩擦色牢度(按 LP-463PB-54-01,仅高光泽件) | Pass/Fail per Spec. 【中】按规范判定合格/不合格 | Supplier 【中】供应商 | Comp 【中】零件级(Comp) | DV PV 【中】DV/PV | 2 2 |  | Resistance to Crocking per Chrysler LP-463PB-54-01 (For High Gloss applications only) 【中】耐摩擦色牢度(按 LP-463PB-54-01,仅高光泽件) | Pass/Fail per Spec. 【中】按规范判定合格/不合格 | Supplier 【中】供应商 | Comp 【中】零件级(Comp) | DV PV 【中】DV/PV | 2 2 |  | Resistance to Crocking per Chrysler LP-463PB-54-01 (For High Gloss applications only) 【中】耐摩擦色牢度(按 LP-463PB-54-01,仅高光泽件) | Pass/Fail per Spec. 【中】按规范判定合格/不合格 | Supplier 【中】供应商 | Comp 【中】零件级(Comp) | DV PV 【中】DV/PV | 2 2 |  | Resistance to Crocking per Chrysler LP-463PB-54-01 (For High Gloss applications only) 【中】耐摩擦色牢度(按 LP-463PB-54-01,仅高光泽件) | Pass/Fail per Spec. 【中】按规范判定合格/不合格 | Supplier 【中】供应商 | Comp 【中】零件级(Comp) | DV PV 【中】DV/PV | 2 2 |  | Resistance to Crocking per Chrysler LP-463PB-54-01 (For High Gloss applications only) 【中】耐摩擦色牢度(按 LP-463PB-54-01,仅高光泽件) | Pass/Fail per Spec. 【中】按规范判定合格/不合格 | Supplier 【中】供应商 | Comp 【中】零件级(Comp) | DV PV 【中】DV/PV | 2 2 |  | Resistance to Crocking per Chrysler LP-463PB-54-01 (For High Gloss applications only) 【中】耐摩擦色牢度(按 LP-463PB-54-01,仅高光泽件) | Pass/Fail per Spec. 【中】按规范判定合格/不合格 | Supplier 【中】供应商 | Comp 【中】零件级(Comp) | DV PV 【中】DV/PV | 2 2 |  | Resistance to Crocking per Chrysler LP-463PB-54-01 (For High Gloss applications only) 【中】耐摩擦色牢度(按 LP-463PB-54-01,仅高光泽件) | Pass/Fail per Spec. 【中】按规范判定合格/不合格 | Supplier 【中】供应商 | Comp 【中】零件级(Comp) | DV PV 【中】DV/PV | 2 2 |  | Resistance to Crocking per Chrysler LP-463PB-54-01 (For High Gloss applications only) 【中】耐摩擦色牢度(按 LP-463PB-54-01,仅高光泽件) | Pass/Fail per Spec. 【中】按规范判定合格/不合格 | Supplier 【中】供应商 | Comp 【中】零件级(Comp) | DV PV 【中】DV/PV | 2 2 |  | Resistance to Crocking per Chrysler LP-463PB-54-01 (For High Gloss applications only) 【中】耐摩擦色牢度(按 LP-463PB-54-01,仅高光泽件) | Pass/Fail per Spec. 【中】按规范判定合格/不合格 | Supplier 【中】供应商 | Comp 【中】零件级(Comp) | DV PV 【中】DV/PV | 2 2 |  | Resistance to Crocking per Chrysler LP-463PB-54-01 (For High Gloss applications only) 【中】耐摩擦色牢度(按 LP-463PB-54-01,仅高光泽件) | Pass/Fail per Spec. 【中】按规范判定合格/不合格 | Supplier 【中】供应商 | Comp 【中】零件级(Comp) | DV PV 【中】DV/PV | 2 2 |  | Resistance to Crocking per Chrysler LP-463PB-54-01 (For High Gloss applications only) 【中】耐摩擦色牢度(按 LP-463PB-54-01,仅高光泽件) | Pass/Fail per Spec. 【中】按规范判定合格/不合格 | Supplier 【中】供应商 | Comp 【中】零件级(Comp) | DV PV 【中】DV/PV | 2 2 |  | Resistance to Crocking per Chrysler LP-463PB-54-01 (For High Gloss applications only) 【中】耐摩擦色牢度(按 LP-463PB-54-01,仅高光泽件) | Pass/Fail per Spec. 【中】按规范判定合格/不合格 | Supplier 【中】供应商 | Comp 【中】零件级(Comp) | DV PV 【中】DV/PV | 2 2 |  | Resistance to Crocking per Chrysler LP-463PB-54-01 (For High Gloss applications only) 【中】耐摩擦色牢度(按 LP-463PB-54-01,仅高光泽件) | Pass/Fail per Spec. 【中】按规范判定合格/不合格 | Supplier 【中】供应商 | Comp 【中】零件级(Comp) | DV PV 【中】DV/PV | 2 2 |  | Resistance to Crocking per Chrysler LP-463PB-54-01 (For High Gloss applications only) 【中】耐摩擦色牢度(按 LP-463PB-54-01,仅高光泽件) | Pass/Fail per Spec. 【中】按规范判定合格/不合格 | Supplier 【中】供应商 | Comp 【中】零件级(Comp) | DV PV 【中】DV/PV | 2 2 |  | Resistance to Crocking per Chrysler LP-463PB-54-01 (For High Gloss applications only) 【中】耐摩擦色牢度(按 LP-463PB-54-01,仅高光泽件) | Pass/Fail per Spec. 【中】按规范判定合格/不合格 | Supplier 【中】供应商 | Comp 【中】零件级(Comp) | DV PV 【中】DV/PV | 2 2 |  | Resistance to Crocking per Chrysler LP-463PB-54-01 (For High Gloss applications only) 【中】耐摩擦色牢度(按 LP-463PB-54-01,仅高光泽件) | Pass/Fail per Spec. 【中】按规范判定合格/不合格 | Supplier 【中】供应商 | Comp 【中】零件级(Comp) | DV PV 【中】DV/PV | 2 2 |  | Resistance to Crocking per Chrysler LP-463PB-54-01 (For High Gloss applications only) 【中】耐摩擦色牢度(按 LP-463PB-54-01,仅高光泽件) | Pass/Fail per Spec. 【中】按规范判定合格/不合格 | Supplier 【中】供应商 | Comp 【中】零件级(Comp) | DV PV 【中】DV/PV | 2 2 |  | Resistance to Crocking per Chrysler LP-463PB-54-01 (For High Gloss applications only) 【中】耐摩擦色牢度(按 LP-463PB-54-01,仅高光泽件) | Pass/Fail per Spec. 【中】按规范判定合格/不合格 | Supplier 【中】供应商 | Comp 【中】零件级(Comp) | DV PV 【中】DV/PV | 2 2 |  | Resistance to Crocking per Chrysler LP-463PB-54-01 (For High Gloss applications only) 【中】耐摩擦色牢度(按 LP-463PB-54-01,仅高光泽件) | Pass/Fail per Spec. 【中】按规范判定合格/不合格 | Supplier 【中】供应商 | Comp 【中】零件级(Comp) | DV PV 【中】DV/PV | 2 2 |  | Resistance to Crocking per Chrysler LP-463PB-54-01 (For High Gloss applications only) 【中】耐摩擦色牢度(按 LP-463PB-54-01,仅高光泽件) | Pass/Fail per Spec. 【中】按规范判定合格/不合格 | Supplier 【中】供应商 | Comp 【中】零件级(Comp) | DV PV 【中】DV/PV | 2 2 |  | Resistance to Crocking per Chrysler LP-463PB-54-01 (For High Gloss applications only) 【中】耐摩擦色牢度(按 LP-463PB-54-01,仅高光泽件) | Pass/Fail per Spec. 【中】按规范判定合格/不合格 | Supplier 【中】供应商 | Comp 【中】零件级(Comp) | DV PV 【中】DV/PV | 2 2 |  | Resistance to Crocking per Chrysler LP-463PB-54-01 (For High Gloss applications only) 【中】耐摩擦色牢度(按 LP-463PB-54-01,仅高光泽件) | Pass/Fail per Spec. 【中】按规范判定合格/不合格 | Supplier 【中】供应商 | Comp 【中】零件级(Comp) | DV PV 【中】DV/PV | 2 2 |  | Resistance to Crocking per Chrysler LP-463PB-54-01 (For High Gloss applications only) 【中】耐摩擦色牢度(按 LP-463PB-54-01,仅高光泽件) | Pass/Fail per Spec. 【中】按规范判定合格/不合格 | Supplier 【中】供应商 | Comp 【中】零件级(Comp) | DV PV 【中】DV/PV | 2 2 |  | Resistance to Crocking per Chrysler LP-463PB-54-01 (For High Gloss applications only) 【中】耐摩擦色牢度(按 LP-463PB-54-01,仅高光泽件) | Pass/Fail per Spec. 【中】按规范判定合格/不合格 | Supplier 【中】供应商 | Comp 【中】零件级(Comp) | DV PV 【中】DV/PV | 2 2 |  | Resistance to Crocking per Chrysler LP-463PB-54-01 (For High Gloss applications only) 【中】耐摩擦色牢度(按 LP-463PB-54-01,仅高光泽件) | Pass/Fail per Spec. 【中】按规范判定合格/不合格 | Supplier 【中】供应商 | Comp 【中】零件级(Comp) | DV PV 【中】DV/PV | 2 2 |  | Resistance to Crocking per Chrysler LP-463PB-54-01 (For High Gloss applications only) 【中】耐摩擦色牢度(按 LP-463PB-54-01,仅高光泽件) | Pass/Fail per Spec. 【中】按规范判定合格/不合格 | Supplier 【中】供应商 | Comp 【中】零件级(Comp) | DV PV 【中】DV/PV | 2 2 |  | Resistance to Crocking per Chrysler LP-463PB-54-01 (For High Gloss applications only) 【中】耐摩擦色牢度(按 LP-463PB-54-01,仅高光泽件) | Pass/Fail per Spec. 【中】按规范判定合格/不合格 | Supplier 【中】供应商 | Comp 【中】零件级(Comp) | DV PV 【中】DV/PV | 2 2 |  | Resistance to Crocking per Chrysler LP-463PB-54-01 (For High Gloss applications only) 【中】耐摩擦色牢度(按 LP-463PB-54-01,仅高光泽件) | Pass/Fail per Spec. 【中】按规范判定合格/不合格 | Supplier 【中】供应商 | Comp 【中】零件级(Comp) | DV PV 【中】DV/PV | 2 2 |  | Resistance to Crocking per Chrysler LP-463PB-54-01 (For High Gloss applications only) 【中】耐摩擦色牢度(按 LP-463PB-54-01,仅高光泽件) | Pass/Fail per Spec. 【中】按规范判定合格/不合格 | Supplier 【中】供应商 | Comp 【中】零件级(Comp) | DV PV 【中】DV/PV | 2 2 |  | Resistance to Crocking per Chrysler LP-463PB-54-01 (For High Gloss applications only) 【中】耐摩擦色牢度(按 LP-463PB-54-01,仅高光泽件) | Pass/Fail per Spec. 【中】按规范判定合格/不合格 | Supplier 【中】供应商 | Comp 【中】零件级(Comp) | DV PV 【中】DV/PV | 2 2 |  | Resistance to Crocking per Chrysler LP-463PB-54-01 (For High Gloss applications only) 【中】耐摩擦色牢度(按 LP-463PB-54-01,仅高光泽件) | Pass/Fail per Spec. 【中】按规范判定合格/不合格 | Supplier 【中】供应商 | Comp 【中】零件级(Comp) | DV PV 【中】DV/PV | 2 2 |  | Resistance to Crocking per Chrysler LP-463PB-54-01 (For High Gloss applications only) 【中】耐摩擦色牢度(按 LP-463PB-54-01,仅高光泽件) | Pass/Fail per Spec. 【中】按规范判定合格/不合格 | Supplier 【中】供应商 | Comp 【中】零件级(Comp) | DV PV 【中】DV/PV | 2 2 |  | Resistance to Crocking per Chrysler LP-463PB-54-01 (For High Gloss applications only) 【中】耐摩擦色牢度(按 LP-463PB-54-01,仅高光泽件) | Pass/Fail per Spec. 【中】按规范判定合格/不合格 | Supplier 【中】供应商 | Comp 【中】零件级(Comp) | DV PV 【中】DV/PV | 2 2 |  | Resistance to Crocking per Chrysler LP-463PB-54-01 (For High Gloss applications only) 【中】耐摩擦色牢度(按 LP-463PB-54-01,仅高光泽件) | Pass/Fail per Spec. 【中】按规范判定合格/不合格 | Supplier 【中】供应商 | Comp 【中】零件级(Comp) | DV PV 【中】DV/PV | 2 2 |  | Resistance to Crocking per Chrysler LP-463PB-54-01 (For High Gloss applications only) 【中】耐摩擦色牢度(按 LP-463PB-54-01,仅高光泽件) | Pass/Fail per Spec. 【中】按规范判定合格/不合格 | Supplier 【中】供应商 | Comp 【中】零件级(Comp) | DV PV 【中】DV/PV | 2 2 |  | Resistance to Crocking per Chrysler LP-463PB-54-01 (For High Gloss applications only) 【中】耐摩擦色牢度(按 LP-463PB-54-01,仅高光泽件) | Pass/Fail per Spec. 【中】按规范判定合格/不合格 | Supplier 【中】供应商 | Comp 【中】零件级(Comp) | DV PV 【中】DV/PV | 2 2 |  | Resistance to Crocking per Chrysler LP-463PB-54-01 (For High Gloss applications only) 【中】耐摩擦色牢度(按 LP-463PB-54-01,仅高光泽件) | Pass/Fail per Spec. 【中】按规范判定合格/不合格 | Supplier 【中】供应商 | Comp 【中】零件级(Comp) | DV PV 【中】DV/PV | 2 2 |  | Resistance to Crocking per Chrysler LP-463PB-54-01 (For High Gloss applications only) 【中】耐摩擦色牢度(按 LP-463PB-54-01,仅高光泽件) | Pass/Fail per Spec. 【中】按规范判定合格/不合格 | Supplier 【中】供应商 | Comp 【中】零件级(Comp) | DV PV 【中】DV/PV | 2 2 |  | Resistance to Crocking per Chrysler LP-463PB-54-01 (For High Gloss applications only) 【中】耐摩擦色牢度(按 LP-463PB-54-01,仅高光泽件) | Pass/Fail per Spec. 【中】按规范判定合格/不合格 | Supplier 【中】供应商 | Comp 【中】零件级(Comp) | DV PV 【中】DV/PV | 2 2 |  | Resistance to Crocking per Chrysler LP-463PB-54-01 (For High Gloss applications only) 【中】耐摩擦色牢度(按 LP-463PB-54-01,仅高光泽件) | Pass/Fail per Spec. 【中】按规范判定合格/不合格 | Supplier 【中】供应商 | Comp 【中】零件级(Comp) | DV PV 【中】DV/PV | 2 2 |  | Resistance to Crocking per Chrysler LP-463PB-54-01 (For High Gloss applications only) 【中】耐摩擦色牢度(按 LP-463PB-54-01,仅高光泽件) | Pass/Fail per Spec. 【中】按规范判定合格/不合格 | Supplier 【中】供应商 | Comp 【中】零件级(Comp) | DV PV 【中】DV/PV | 2 2 |  | Resistance to Crocking per Chrysler LP-463PB-54-01 (For High Gloss applications only) 【中】耐摩擦色牢度(按 LP-463PB-54-01,仅高光泽件) | Pass/Fail per Spec. 【中】按规范判定合格/不合格 | Supplier 【中】供应商 | Comp 【中】零件级(Comp) | DV PV 【中】DV/PV | 2 2 |  | Resistance to Crocking per Chrysler LP-463PB-54-01 (For High Gloss applications only) 【中】耐摩擦色牢度(按 LP-463PB-54-01,仅高光泽件) | Pass/Fail per Spec. 【中】按规范判定合格/不合格 | Supplier 【中】供应商 | Comp 【中】零件级(Comp) | DV PV 【中】DV/PV | 2 2 |  | Resistance to Crocking per Chrysler LP-463PB-54-01 (For High Gloss applications only) 【中】耐摩擦色牢度(按 LP-463PB-54-01,仅高光泽件) | Pass/Fail per Spec. 【中】按规范判定合格/不合格 | Supplier 【中】供应商 | Comp 【中】零件级(Comp) | DV PV 【中】DV/PV | 2 2 |  | Resistance to Crocking per Chrysler LP-463PB-54-01 (For High Gloss applications only) 【中】耐摩擦色牢度(按 LP-463PB-54-01,仅高光泽件) | Pass/Fail per Spec. 【中】按规范判定合格/不合格 | Supplier 【中】供应商 | Comp 【中】零件级(Comp) | DV PV 【中】DV/PV | 2 2 |  | Resistance to Crocking per Chrysler LP-463PB-54-01 (For High Gloss applications only) 【中】耐摩擦色牢度(按 LP-463PB-54-01,仅高光泽件) | Pass/Fail per Spec. 【中】按规范判定合格/不合格 | Supplier 【中】供应商 | Comp 【中】零件级(Comp) | DV PV 【中】DV/PV | 2 2 |  | Resistance to Crocking per Chrysler LP-463PB-54-01 (For High Gloss applications only) 【中】耐摩擦色牢度(按 LP-463PB-54-01,仅高光泽件) | Pass/Fail per Spec. 【中】按规范判定合格/不合格 | Supplier 【中】供应商 | Comp 【中】零件级(Comp) | DV PV 【中】DV/PV | 2 2 |  | Resistance to Crocking per Chrysler LP-463PB-54-01 (For High Gloss applications only) 【中】耐摩擦色牢度(按 LP-463PB-54-01,仅高光泽件) | Pass/Fail per Spec. 【中】按规范判定合格/不合格 | Supplier 【中】供应商 | Comp 【中】零件级(Comp) | DV PV 【中】DV/PV | 2 2 |  | Resistance to Crocking per Chrysler LP-463PB-54-01 (For High Gloss applications only) 【中】耐摩擦色牢度(按 LP-463PB-54-01,仅高光泽件) | Pass/Fail per Spec. 【中】按规范判定合格/不合格 | Supplier 【中】供应商 | Comp 【中】零件级(Comp) | DV PV 【中】DV/PV | 2 2 |  | Resistance to Crocking per Chrysler LP-463PB-54-01 (For High Gloss applications only) 【中】耐摩擦色牢度(按 LP-463PB-54-01,仅高光泽件) | Pass/Fail per Spec. 【中】按规范判定合格/不合格 | Supplier 【中】供应商 | Comp 【中】零件级(Comp) | DV PV 【中】DV/PV | 2 2 |  | Resistance to Crocking per Chrysler LP-463PB-54-01 (For High Gloss applications only) 【中】耐摩擦色牢度(按 LP-463PB-54-01,仅高光泽件) | Pass/Fail per Spec. 【中】按规范判定合格/不合格 | Supplier 【中】供应商 | Comp 【中】零件级(Comp) | DV PV 【中】DV/PV | 2 2 |  | Resistance to Crocking per Chrysler LP-463PB-54-01 (For High Gloss applications only) 【中】耐摩擦色牢度(按 LP-463PB-54-01,仅高光泽件) | Pass/Fail per Spec. 【中】按规范判定合格/不合格 | Supplier 【中】供应商 | Comp 【中】零件级(Comp) | DV PV 【中】DV/PV | 2 2 |  | Resistance to Crocking per Chrysler LP-463PB-54-01 (For High Gloss applications only) 【中】耐摩擦色牢度(按 LP-463PB-54-01,仅高光泽件) | Pass/Fail per Spec. 【中】按规范判定合格/不合格 | Supplier 【中】供应商 | Comp 【中】零件级(Comp) | DV PV 【中】DV/PV | 2 2 |  | Resistance to Crocking per Chrysler LP-463PB-54-01 (For High Gloss applications only) 【中】耐摩擦色牢度(按 LP-463PB-54-01,仅高光泽件) | Pass/Fail per Spec. 【中】按规范判定合格/不合格 | Supplier 【中】供应商 | Comp 【中】零件级(Comp) | DV PV 【中】DV/PV | 2 2 |  | Resistance to Crocking per Chrysler LP-463PB-54-01 (For High Gloss applications only) 【中】耐摩擦色牢度(按 LP-463PB-54-01,仅高光泽件) | Pass/Fail per Spec. 【中】按规范判定合格/不合格 | Supplier 【中】供应商 | Comp 【中】零件级(Comp) | DV PV 【中】DV/PV | 2 2 |  | Resistance to Crocking per Chrysler LP-463PB-54-01 (For High Gloss applications only) 【中】耐摩擦色牢度(按 LP-463PB-54-01,仅高光泽件) | Pass/Fail per Spec. 【中】按规范判定合格/不合格 | Supplier 【中】供应商 | Comp 【中】零件级(Comp) | DV PV 【中】DV/PV | 2 2 |  | Resistance to Crocking per Chrysler LP-463PB-54-01 (For High Gloss applications only) 【中】耐摩擦色牢度(按 LP-463PB-54-01,仅高光泽件) | Pass/Fail per Spec. 【中】按规范判定合格/不合格 | Supplier 【中】供应商 | Comp 【中】零件级(Comp) | DV PV 【中】DV/PV | 2 2 |  | Resistance to Crocking per Chrysler LP-463PB-54-01 (For High Gloss applications only) 【中】耐摩擦色牢度(按 LP-463PB-54-01,仅高光泽件) | Pass/Fail per Spec. 【中】按规范判定合格/不合格 | Supplier 【中】供应商 | Comp 【中】零件级(Comp) | DV PV 【中】DV/PV | 2 2 |  | Resistance to Crocking per Chrysler LP-463PB-54-01 (For High Gloss applications only) 【中】耐摩擦色牢度(按 LP-463PB-54-01,仅高光泽件) | Pass/Fail per Spec. 【中】按规范判定合格/不合格 | Supplier 【中】供应商 | Comp 【中】零件级(Comp) | DV PV 【中】DV/PV | 2 2 |  | Resistance to Crocking per Chrysler LP-463PB-54-01 (For High Gloss applications only) 【中】耐摩擦色牢度(按 LP-463PB-54-01,仅高光泽件) | Pass/Fail per Spec. 【中】按规范判定合格/不合格 | Supplier 【中】供应商 | Comp 【中】零件级(Comp) | DV PV 【中】DV/PV | 2 2 |  | Resistance to Crocking per Chrysler LP-463PB-54-01 (For High Gloss applications only) 【中】耐摩擦色牢度(按 LP-463PB-54-01,仅高光泽件) | Pass/Fail per Spec. 【中】按规范判定合格/不合格 | Supplier 【中】供应商 | Comp 【中】零件级(Comp) | DV PV 【中】DV/PV | 2 2 |  | Resistance to Crocking per Chrysler LP-463PB-54-01 (For High Gloss applications only) 【中】耐摩擦色牢度(按 LP-463PB-54-01,仅高光泽件) | Pass/Fail per Spec. 【中】按规范判定合格/不合格 | Supplier 【中】供应商 | Comp 【中】零件级(Comp) | DV PV 【中】DV/PV | 2 2 |  | Resistance to Crocking per Chrysler LP-463PB-54-01 (For High Gloss applications only) 【中】耐摩擦色牢度(按 LP-463PB-54-01,仅高光泽件) | Pass/Fail per Spec. 【中】按规范判定合格/不合格 | Supplier 【中】供应商 | Comp 【中】零件级(Comp) | DV PV 【中】DV/PV | 2 2 |  | Resistance to Crocking per Chrysler LP-463PB-54-01 (For High Gloss applications only) 【中】耐摩擦色牢度(按 LP-463PB-54-01,仅高光泽件) | Pass/Fail per Spec. 【中】按规范判定合格/不合格 | Supplier 【中】供应商 | Comp 【中】零件级(Comp) | DV PV 【中】DV/PV | 2 2 |  | Resistance to Crocking per Chrysler LP-463PB-54-01 (For High Gloss applications only) 【中】耐摩擦色牢度(按 LP-463PB-54-01,仅高光泽件) | Pass/Fail per Spec. 【中】按规范判定合格/不合格 | Supplier 【中】供应商 | Comp 【中】零件级(Comp) | DV PV 【中】DV/PV | 2 2 |  | Resistance to Crocking per Chrysler LP-463PB-54-01 (For High Gloss applications only) 【中】耐摩擦色牢度(按 LP-463PB-54-01,仅高光泽件) | Pass/Fail per Spec. 【中】按规范判定合格/不合格 | Supplier 【中】供应商 | Comp 【中】零件级(Comp) | DV PV 【中】DV/PV | 2 2 |  | Resistance to Crocking per Chrysler LP-463PB-54-01 (For High Gloss applications only) 【中】耐摩擦色牢度(按 LP-463PB-54-01,仅高光泽件) | Pass/Fail per Spec. 【中】按规范判定合格/不合格 | Supplier 【中】供应商 | Comp 【中】零件级(Comp) | DV PV 【中】DV/PV | 2 2 |  | Resistance to Crocking per Chrysler LP-463PB-54-01 (For High Gloss applications only) 【中】耐摩擦色牢度(按 LP-463PB-54-01,仅高光泽件) | Pass/Fail per Spec. 【中】按规范判定合格/不合格 | Supplier 【中】供应商 | Comp 【中】零件级(Comp) | DV PV 【中】DV/PV | 2 2 |  | Resistance to Crocking per Chrysler LP-463PB-54-01 (For High Gloss applications only) 【中】耐摩擦色牢度(按 LP-463PB-54-01,仅高光泽件) | Pass/Fail per Spec. 【中】按规范判定合格/不合格 | Supplier 【中】供应商 | Comp 【中】零件级(Comp) | DV PV 【中】DV/PV | 2 2 |  | Resistance to Crocking per Chrysler LP-463PB-54-01 (For High Gloss applications only) 【中】耐摩擦色牢度(按 LP-463PB-54-01,仅高光泽件) | Pass/Fail per Spec. 【中】按规范判定合格/不合格 | Supplier 【中】供应商 | Comp 【中】零件级(Comp) | DV PV 【中】DV/PV | 2 2 |  | Resistance to Crocking per Chrysler LP-463PB-54-01 (For High Gloss applications only) 【中】耐摩擦色牢度(按 LP-463PB-54-01,仅高光泽件) | Pass/Fail per Spec. 【中】按规范判定合格/不合格 | Supplier 【中】供应商 | Comp 【中】零件级(Comp) | DV PV 【中】DV/PV | 2 2 |  | Resistance to Crocking per Chrysler LP-463PB-54-01 (For High Gloss applications only) 【中】耐摩擦色牢度(按 LP-463PB-54-01,仅高光泽件) | Pass/Fail per Spec. 【中】按规范判定合格/不合格 | Supplier 【中】供应商 | Comp 【中】零件级(Comp) | DV PV 【中】DV/PV | 2 2 |  | Resistance to Crocking per Chrysler LP-463PB-54-01 (For High Gloss applications only) 【中】耐摩擦色牢度(按 LP-463PB-54-01,仅高光泽件) | Pass/Fail per Spec. 【中】按规范判定合格/不合格 | Supplier 【中】供应商 | Comp 【中】零件级(Comp) | DV PV 【中】DV/PV | 2 2 |  | Resistance to Crocking per Chrysler LP-463PB-54-01 (For High Gloss applications only) 【中】耐摩擦色牢度(按 LP-463PB-54-01,仅高光泽件) | Pass/Fail per Spec. 【中】按规范判定合格/不合格 | Supplier 【中】供应商 | Comp 【中】零件级(Comp) | DV PV 【中】DV/PV | 2 2 |  | Resistance to Crocking per Chrysler LP-463PB-54-01 (For High Gloss applications only) 【中】耐摩擦色牢度(按 LP-463PB-54-01,仅高光泽件) | Pass/Fail per Spec. 【中】按规范判定合格/不合格 | Supplier 【中】供应商 | Comp 【中】零件级(Comp) | DV PV 【中】DV/PV | 2 2 |  | Resistance to Crocking per Chrysler LP-463PB-54-01 (For High Gloss applications only) 【中】耐摩擦色牢度(按 LP-463PB-54-01,仅高光泽件) | Pass/Fail per Spec. 【中】按规范判定合格/不合格 | Supplier 【中】供应商 | Comp 【中】零件级(Comp) | DV PV 【中】DV/PV | 2 2 |  | Resistance to Crocking per Chrysler LP-463PB-54-01 (For High Gloss applications only) 【中】耐摩擦色牢度(按 LP-463PB-54-01,仅高光泽件) | Pass/Fail per Spec. 【中】按规范判定合格/不合格 | Supplier 【中】供应商 | Comp 【中】零件级(Comp) | DV PV 【中】DV/PV | 2 2 |  | Resistance to Crocking per Chrysler LP-463PB-54-01 (For High Gloss applications only) 【中】耐摩擦色牢度(按 LP-463PB-54-01,仅高光泽件) | Pass/Fail per Spec. 【中】按规范判定合格/不合格 | Supplier 【中】供应商 | Comp 【中】零件级(Comp) | DV PV 【中】DV/PV | 2 2 |  | Resistance to Crocking per Chrysler LP-463PB-54-01 (For High Gloss applications only) 【中】耐摩擦色牢度(按 LP-463PB-54-01,仅高光泽件) | Pass/Fail per Spec. 【中】按规范判定合格/不合格 | Supplier 【中】供应商 | Comp 【中】零件级(Comp) | DV PV 【中】DV/PV | 2 2 |  | Resistance to Crocking per Chrysler LP-463PB-54-01 (For High Gloss applications only) 【中】耐摩擦色牢度(按 LP-463PB-54-01,仅高光泽件) | Pass/Fail per Spec. 【中】按规范判定合格/不合格 | Supplier 【中】供应商 | Comp 【中】零件级(Comp) | DV PV 【中】DV/PV | 2 2 |  | Resistance to Crocking per Chrysler LP-463PB-54-01 (For High Gloss applications only) 【中】耐摩擦色牢度(按 LP-463PB-54-01,仅高光泽件) | Pass/Fail per Spec. 【中】按规范判定合格/不合格 | Supplier 【中】供应商 | Comp 【中】零件级(Comp) | DV PV 【中】DV/PV | 2 2 |  | Resistance to Crocking per Chrysler LP-463PB-54-01 (For High Gloss applications only) 【中】耐摩擦色牢度(按 LP-463PB-54-01,仅高光泽件) | Pass/Fail per Spec. 【中】按规范判定合格/不合格 | Supplier 【中】供应商 | Comp 【中】零件级(Comp) | DV PV 【中】DV/PV | 2 2 |  | Resistance to Crocking per Chrysler LP-463PB-54-01 (For High Gloss applications only) 【中】耐摩擦色牢度(按 LP-463PB-54-01,仅高光泽件) | Pass/Fail per Spec. 【中】按规范判定合格/不合格 | Supplier 【中】供应商 | Comp 【中】零件级(Comp) | DV PV 【中】DV/PV | 2 2 |  | Resistance to Crocking per Chrysler LP-463PB-54-01 (For High Gloss applications only) 【中】耐摩擦色牢度(按 LP-463PB-54-01,仅高光泽件) | Pass/Fail per Spec. 【中】按规范判定合格/不合格 | Supplier 【中】供应商 | Comp 【中】零件级(Comp) | DV PV 【中】DV/PV | 2 2 |  | Resistance to Crocking per Chrysler LP-463PB-54-01 (For High Gloss applications only) 【中】耐摩擦色牢度(按 LP-463PB-54-01,仅高光泽件) | Pass/Fail per Spec. 【中】按规范判定合格/不合格 | Supplier 【中】供应商 | Comp 【中】零件级(Comp) | DV PV 【中】DV/PV | 2 2 |  | Resistance to Crocking per Chrysler LP-463PB-54-01 (For High Gloss applications only) 【中】耐摩擦色牢度(按 LP-463PB-54-01,仅高光泽件) | Pass/Fail per Spec. 【中】按规范判定合格/不合格 | Supplier 【中】供应商 | Comp 【中】零件级(Comp) | DV PV 【中】DV/PV | 2 2 |  | Resistance to Crocking per Chrysler LP-463PB-54-01 (For High Gloss applications only) 【中】耐摩擦色牢度(按 LP-463PB-54-01,仅高光泽件) | Pass/Fail per Spec. 【中】按规范判定合格/不合格 | Supplier 【中】供应商 | Comp 【中】零件级(Comp) | DV PV 【中】DV/PV | 2 2 |  | Resistance to Crocking per Chrysler LP-463PB-54-01 (For High Gloss applications only) 【中】耐摩擦色牢度(按 LP-463PB-54-01,仅高光泽件) | Pass/Fail per Spec. 【中】按规范判定合格/不合格 | Supplier 【中】供应商 | Comp 【中】零件级(Comp) | DV PV 【中】DV/PV | 2 2 |  | Resistance to Crocking per Chrysler LP-463PB-54-01 (For High Gloss applications only) 【中】耐摩擦色牢度(按 LP-463PB-54-01,仅高光泽件) | Pass/Fail per Spec. 【中】按规范判定合格/不合格 | Supplier 【中】供应商 | Comp 【中】零件级(Comp) | DV PV 【中】DV/PV | 2 2 |  | Resistance to Crocking per Chrysler LP-463PB-54-01 (For High Gloss applications only) 【中】耐摩擦色牢度(按 LP-463PB-54-01,仅高光泽件) | Pass/Fail per Spec. 【中】按规范判定合格/不合格 | Supplier 【中】供应商 | Comp 【中】零件级(Comp) | DV PV 【中】DV/PV | 2 2 |  | Resistance to Crocking per Chrysler LP-463PB-54-01 (For High Gloss applications only) 【中】耐摩擦色牢度(按 LP-463PB-54-01,仅高光泽件) | Pass/Fail per Spec. 【中】按规范判定合格/不合格 | Supplier 【中】供应商 | Comp 【中】零件级(Comp) | DV PV 【中】DV/PV | 2 2 |  | Resistance to Crocking per Chrysler LP-463PB-54-01 (For High Gloss applications only) 【中】耐摩擦色牢度(按 LP-463PB-54-01,仅高光泽件) | Pass/Fail per Spec. 【中】按规范判定合格/不合格 | Supplier 【中】供应商 | Comp 【中】零件级(Comp) | DV PV 【中】DV/PV | 2 2 |  | Resistance to Crocking per Chrysler LP-463PB-54-01 (For High Gloss applications only) 【中】耐摩擦色牢度(按 LP-463PB-54-01,仅高光泽件) | Pass/Fail per Spec. 【中】按规范判定合格/不合格 | Supplier 【中】供应商 | Comp 【中】零件级(Comp) | DV PV 【中】DV/PV | 2 2 |  | Resistance to Crocking per Chrysler LP-463PB-54-01 (For High Gloss applications only) 【中】耐摩擦色牢度(按 LP-463PB-54-01,仅高光泽件) | Pass/Fail per Spec. 【中】按规范判定合格/不合格 | Supplier 【中】供应商 | Comp 【中】零件级(Comp) | DV PV 【中】DV/PV | 2 2 |  | Resistance to Crocking per Chrysler LP-463PB-54-01 (For High Gloss applications only) 【中】耐摩擦色牢度(按 LP-463PB-54-01,仅高光泽件) | Pass/Fail per Spec. 【中】按规范判定合格/不合格 | Supplier 【中】供应商 | Comp 【中】零件级(Comp) | DV PV 【中】DV/PV | 2 2 |  | Resistance to Crocking per Chrysler LP-463PB-54-01 (For High Gloss applications only) 【中】耐摩擦色牢度(按 LP-463PB-54-01,仅高光泽件) | Pass/Fail per Spec. 【中】按规范判定合格/不合格 | Supplier 【中】供应商 | Comp 【中】零件级(Comp) | DV PV 【中】DV/PV | 2 2 |  | Resistance to Crocking per Chrysler LP-463PB-54-01 (For High Gloss applications only) 【中】耐摩擦色牢度(按 LP-463PB-54-01,仅高光泽件) | Pass/Fail per Spec. 【中】按规范判定合格/不合格 | Supplier 【中】供应商 | Comp 【中】零件级(Comp) | DV PV 【中】DV/PV | 2 2 |  | Resistance to Crocking per Chrysler LP-463PB-54-01 (For High Gloss applications only) 【中】耐摩擦色牢度(按 LP-463PB-54-01,仅高光泽件) | Pass/Fail per Spec. 【中】按规范判定合格/不合格 | Supplier 【中】供应商 | Comp 【中】零件级(Comp) | DV PV 【中】DV/PV | 2 2 |  | Resistance to Crocking per Chrysler LP-463PB-54-01 (For High Gloss applications only) 【中】耐摩擦色牢度(按 LP-463PB-54-01,仅高光泽件) | Pass/Fail per Spec. 【中】按规范判定合格/不合格 | Supplier 【中】供应商 | Comp 【中】零件级(Comp) | DV PV 【中】DV/PV | 2 2 |  | Resistance to Crocking per Chrysler LP-463PB-54-01 (For High Gloss applications only) 【中】耐摩擦色牢度(按 LP-463PB-54-01,仅高光泽件) | Pass/Fail per Spec. 【中】按规范判定合格/不合格 | Supplier 【中】供应商 | Comp 【中】零件级(Comp) | DV PV 【中】DV/PV | 2 2 |  | Resistance to Crocking per Chrysler LP-463PB-54-01 (For High Gloss applications only) 【中】耐摩擦色牢度(按 LP-463PB-54-01,仅高光泽件) | Pass/Fail per Spec. 【中】按规范判定合格/不合格 | Supplier 【中】供应商 | Comp 【中】零件级(Comp) | DV PV 【中】DV/PV | 2 2 |  | Resistance to Crocking per Chrysler LP-463PB-54-01 (For High Gloss applications only) 【中】耐摩擦色牢度(按 LP-463PB-54-01,仅高光泽件) | Pass/Fail per Spec. 【中】按规范判定合格/不合格 | Supplier 【中】供应商 | Comp 【中】零件级(Comp) | DV PV 【中】DV/PV | 2 2 |  | Resistance to Crocking per Chrysler LP-463PB-54-01 (For High Gloss applications only) 【中】耐摩擦色牢度(按 LP-463PB-54-01,仅高光泽件) | Pass/Fail per Spec. 【中】按规范判定合格/不合格 | Supplier 【中】供应商 | Comp 【中】零件级(Comp) | DV PV 【中】DV/PV | 2 2 |  | Resistance to Crocking per Chrysler LP-463PB-54-01 (For High Gloss applications only) 【中】耐摩擦色牢度(按 LP-463PB-54-01,仅高光泽件) | Pass/Fail per Spec. 【中】按规范判定合格/不合格 | Supplier 【中】供应商 | Comp 【中】零件级(Comp) | DV PV 【中】DV/PV | 2 2 |  | Resistance to Crocking per Chrysler LP-463PB-54-01 (For High Gloss applications only) 【中】耐摩擦色牢度(按 LP-463PB-54-01,仅高光泽件) | Pass/Fail per Spec. 【中】按规范判定合格/不合格 | Supplier 【中】供应商 | Comp 【中】零件级(Comp) | DV PV 【中】DV/PV | 2 2 |  | Resistance to Crocking per Chrysler LP-463PB-54-01 (For High Gloss applications only) 【中】耐摩擦色牢度(按 LP-463PB-54-01,仅高光泽件) | Pass/Fail per Spec. 【中】按规范判定合格/不合格 | Supplier 【中】供应商 | Comp 【中】零件级(Comp) | DV PV 【中】DV/PV | 2 2 |  | Resistance to Crocking per Chrysler LP-463PB-54-01 (For High Gloss applications only) 【中】耐摩擦色牢度(按 LP-463PB-54-01,仅高光泽件) | Pass/Fail per Spec. 【中】按规范判定合格/不合格 | Supplier 【中】供应商 | Comp 【中】零件级(Comp) | DV PV 【中】DV/PV | 2 2 |  | Resistance to Crocking per Chrysler LP-463PB-54-01 (For High Gloss applications only) 【中】耐摩擦色牢度(按 LP-463PB-54-01,仅高光泽件) | Pass/Fail per Spec. 【中】按规范判定合格/不合格 | Supplier 【中】供应商 | Comp 【中】零件级(Comp) | DV PV 【中】DV/PV | 2 2 |  | Resistance to Crocking per Chrysler LP-463PB-54-01 (For High Gloss applications only) 【中】耐摩擦色牢度(按 LP-463PB-54-01,仅高光泽件) | Pass/Fail per Spec. 【中】按规范判定合格/不合格 | Supplier 【中】供应商 | Comp 【中】零件级(Comp) | DV PV 【中】DV/PV | 2 2 |  | Resistance to Crocking per Chrysler LP-463PB-54-01 (For High Gloss applications only) 【中】耐摩擦色牢度(按 LP-463PB-54-01,仅高光泽件) | Pass/Fail per Spec. 【中】按规范判定合格/不合格 | Supplier 【中】供应商 | Comp 【中】零件级(Comp) | DV PV 【中】DV/PV | 2 2 |  | Resistance to Crocking per Chrysler LP-463PB-54-01 (For High Gloss applications only) 【中】耐摩擦色牢度(按 LP-463PB-54-01,仅高光泽件) | Pass/Fail per Spec. 【中】按规范判定合格/不合格 | Supplier 【中】供应商 | Comp 【中】零件级(Comp) | DV PV 【中】DV/PV | 2 2 |  | Resistance to Crocking per Chrysler LP-463PB-54-01 (For High Gloss applications only) 【中】耐摩擦色牢度(按 LP-463PB-54-01,仅高光泽件) | Pass/Fail per Spec. 【中】按规范判定合格/不合格 | Supplier 【中】供应商 | Comp 【中】零件级(Comp) | DV PV 【中】DV/PV | 2 2 |  | Resistance to Crocking per Chrysler LP-463PB-54-01 (For High Gloss applications only) 【中】耐摩擦色牢度(按 LP-463PB-54-01,仅高光泽件) | Pass/Fail per Spec. 【中】按规范判定合格/不合格 | Supplier 【中】供应商 | Comp 【中】零件级(Comp) | DV PV 【中】DV/PV | 2 2 |  | Resistance to Crocking per Chrysler LP-463PB-54-01 (For High Gloss applications only) 【中】耐摩擦色牢度(按 LP-463PB-54-01,仅高光泽件) | Pass/Fail per Spec. 【中】按规范判定合格/不合格 | Supplier 【中】供应商 | Comp 【中】零件级(Comp) | DV PV 【中】DV/PV | 2 2 |  | Resistance to Crocking per Chrysler LP-463PB-54-01 (For High Gloss applications only) 【中】耐摩擦色牢度(按 LP-463PB-54-01,仅高光泽件) | Pass/Fail per Spec. 【中】按规范判定合格/不合格 | Supplier 【中】供应商 | Comp 【中】零件级(Comp) | DV PV 【中】DV/PV | 2 2 |  | Resistance to Crocking per Chrysler LP-463PB-54-01 (For High Gloss applications only) 【中】耐摩擦色牢度(按 LP-463PB-54-01,仅高光泽件) | Pass/Fail per Spec. 【中】按规范判定合格/不合格 | Supplier 【中】供应商 | Comp 【中】零件级(Comp) | DV PV 【中】DV/PV | 2 2 |  | Resistance to Crocking per Chrysler LP-463PB-54-01 (For High Gloss applications only) 【中】耐摩擦色牢度(按 LP-463PB-54-01,仅高光泽件) | Pass/Fail per Spec. 【中】按规范判定合格/不合格 | Supplier 【中】供应商 | Comp 【中】零件级(Comp) | DV PV 【中】DV/PV | 2 2 |  | Resistance to Crocking per Chrysler LP-463PB-54-01 (For High Gloss applications only) 【中】耐摩擦色牢度(按 LP-463PB-54-01,仅高光泽件) | Pass/Fail per Spec. 【中】按规范判定合格/不合格 | Supplier 【中】供应商 | Comp 【中】零件级(Comp) | DV PV 【中】DV/PV | 2 2 |  | Resistance to Crocking per Chrysler LP-463PB-54-01 (For High Gloss applications only) 【中】耐摩擦色牢度(按 LP-463PB-54-01,仅高光泽件) | Pass/Fail per Spec. 【中】按规范判定合格/不合格 | Supplier 【中】供应商 | Comp 【中】零件级(Comp) | DV PV 【中】DV/PV | 2 2 |  | Resistance to Crocking per Chrysler LP-463PB-54-01 (For High Gloss applications only) 【中】耐摩擦色牢度(按 LP-463PB-54-01,仅高光泽件) | Pass/Fail per Spec. 【中】按规范判定合格/不合格 | Supplier 【中】供应商 | Comp 【中】零件级(Comp) | DV PV 【中】DV/PV | 2 2 |  | Resistance to Crocking per Chrysler LP-463PB-54-01 (For High Gloss applications only) 【中】耐摩擦色牢度(按 LP-463PB-54-01,仅高光泽件) | Pass/Fail per Spec. 【中】按规范判定合格/不合格 | Supplier 【中】供应商 | Comp 【中】零件级(Comp) | DV PV 【中】DV/PV | 2 2 |  | Resistance to Crocking per Chrysler LP-463PB-54-01 (For High Gloss applications only) 【中】耐摩擦色牢度(按 LP-463PB-54-01,仅高光泽件) | Pass/Fail per Spec. 【中】按规范判定合格/不合格 | Supplier 【中】供应商 | Comp 【中】零件级(Comp) | DV PV 【中】DV/PV | 2 2 |  | Resistance to Crocking per Chrysler LP-463PB-54-01 (For High Gloss applications only) 【中】耐摩擦色牢度(按 LP-463PB-54-01,仅高光泽件) | Pass/Fail per Spec. 【中】按规范判定合格/不合格 | Supplier 【中】供应商 | Comp 【中】零件级(Comp) | DV PV 【中】DV/PV | 2 2 |  | Resistance to Crocking per Chrysler LP-463PB-54-01 (For High Gloss applications only) 【中】耐摩擦色牢度(按 LP-463PB-54-01,仅高光泽件) | Pass/Fail per Spec. 【中】按规范判定合格/不合格 | Supplier 【中】供应商 | Comp 【中】零件级(Comp) | DV PV 【中】DV/PV | 2 2 |  | Resistance to Crocking per Chrysler LP-463PB-54-01 (For High Gloss applications only) 【中】耐摩擦色牢度(按 LP-463PB-54-01,仅高光泽件) | Pass/Fail per Spec. 【中】按规范判定合格/不合格 | Supplier 【中】供应商 | Comp 【中】零件级(Comp) | DV PV 【中】DV/PV | 2 2 |  | Resistance to Crocking per Chrysler LP-463PB-54-01 (For High Gloss applications only) 【中】耐摩擦色牢度(按 LP-463PB-54-01,仅高光泽件) | Pass/Fail per Spec. 【中】按规范判定合格/不合格 | Supplier 【中】供应商 | Comp 【中】零件级(Comp) | DV PV 【中】DV/PV | 2 2 |  | Resistance to Crocking per Chrysler LP-463PB-54-01 (For High Gloss applications only) 【中】耐摩擦色牢度(按 LP-463PB-54-01,仅高光泽件) | Pass/Fail per Spec. 【中】按规范判定合格/不合格 | Supplier 【中】供应商 | Comp 【中】零件级(Comp) | DV PV 【中】DV/PV | 2 2 |  | Resistance to Crocking per Chrysler LP-463PB-54-01 (For High Gloss applications only) 【中】耐摩擦色牢度(按 LP-463PB-54-01,仅高光泽件) | Pass/Fail per Spec. 【中】按规范判定合格/不合格 | Supplier 【中】供应商 | Comp 【中】零件级(Comp) | DV PV 【中】DV/PV | 2 2 |  | Resistance to Crocking per Chrysler LP-463PB-54-01 (For High Gloss applications only) 【中】耐摩擦色牢度(按 LP-463PB-54-01,仅高光泽件) | Pass/Fail per Spec. 【中】按规范判定合格/不合格 | Supplier 【中】供应商 | Comp 【中】零件级(Comp) | DV PV 【中】DV/PV | 2 2 |  | Resistance to Crocking per Chrysler LP-463PB-54-01 (For High Gloss applications only) 【中】耐摩擦色牢度(按 LP-463PB-54-01,仅高光泽件) | Pass/Fail per Spec. 【中】按规范判定合格/不合格 | Supplier 【中】供应商 | Comp 【中】零件级(Comp) | DV PV 【中】DV/PV | 2 2 |  | Resistance to Crocking per Chrysler LP-463PB-54-01 (For High Gloss applications only) 【中】耐摩擦色牢度(按 LP-463PB-54-01,仅高光泽件) | Pass/Fail per Spec. 【中】按规范判定合格/不合格 | Supplier 【中】供应商 | Comp 【中】零件级(Comp) | DV PV 【中】DV/PV | 2 2 |  | Resistance to Crocking per Chrysler LP-463PB-54-01 (For High Gloss applications only) 【中】耐摩擦色牢度(按 LP-463PB-54-01,仅高光泽件) | Pass/Fail per Spec. 【中】按规范判定合格/不合格 | Supplier 【中】供应商 | Comp 【中】零件级(Comp) | DV PV 【中】DV/PV | 2 2 |  | Resistance to Crocking per Chrysler LP-463PB-54-01 (For High Gloss applications only) 【中】耐摩擦色牢度(按 LP-463PB-54-01,仅高光泽件) | Pass/Fail per Spec. 【中】按规范判定合格/不合格 | Supplier 【中】供应商 | Comp 【中】零件级(Comp) | DV PV 【中】DV/PV | 2 2 |  | Resistance to Crocking per Chrysler LP-463PB-54-01 (For High Gloss applications only) 【中】耐摩擦色牢度(按 LP-463PB-54-01,仅高光泽件) | Pass/Fail per Spec. 【中】按规范判定合格/不合格 | Supplier 【中】供应商 | Comp 【中】零件级(Comp) | DV PV 【中】DV/PV | 2 2 |  | Resistance to Crocking per Chrysler LP-463PB-54-01 (For High Gloss applications only) 【中】耐摩擦色牢度(按 LP-463PB-54-01,仅高光泽件) | Pass/Fail per Spec. 【中】按规范判定合格/不合格 | Supplier 【中】供应商 | Comp 【中】零件级(Comp) | DV PV 【中】DV/PV | 2 2 |  | Resistance to Crocking per Chrysler LP-463PB-54-01 (For High Gloss applications only) 【中】耐摩擦色牢度(按 LP-463PB-54-01,仅高光泽件) | Pass/Fail per Spec. 【中】按规范判定合格/不合格 | Supplier 【中】供应商 | Comp 【中】零件级(Comp) | DV PV 【中】DV/PV | 2 2 |  | Resistance to Crocking per Chrysler LP-463PB-54-01 (For High Gloss applications only) 【中】耐摩擦色牢度(按 LP-463PB-54-01,仅高光泽件) | Pass/Fail per Spec. 【中】按规范判定合格/不合格 | Supplier 【中】供应商 | Comp 【中】零件级(Comp) | DV PV 【中】DV/PV | 2 2 |  | Resistance to Crocking per Chrysler LP-463PB-54-01 (For High Gloss applications only) 【中】耐摩擦色牢度(按 LP-463PB-54-01,仅高光泽件) | Pass/Fail per Spec. 【中】按规范判定合格/不合格 | Supplier 【中】供应商 | Comp 【中】零件级(Comp) | DV PV 【中】DV/PV | 2 2 |  | Resistance to Crocking per Chrysler LP-463PB-54-01 (For High Gloss applications only) 【中】耐摩擦色牢度(按 LP-463PB-54-01,仅高光泽件) | Pass/Fail per Spec. 【中】按规范判定合格/不合格 | Supplier 【中】供应商 | Comp 【中】零件级(Comp) | DV PV 【中】DV/PV | 2 2 |  | Resistance to Crocking per Chrysler LP-463PB-54-01 (For High Gloss applications only) 【中】耐摩擦色牢度(按 LP-463PB-54-01,仅高光泽件) | Pass/Fail per Spec. 【中】按规范判定合格/不合格 | Supplier 【中】供应商 | Comp 【中】零件级(Comp) | DV PV 【中】DV/PV | 2 2 |  | Resistance to Crocking per Chrysler LP-463PB-54-01 (For High Gloss applications only) 【中】耐摩擦色牢度(按 LP-463PB-54-01,仅高光泽件) | Pass/Fail per Spec. 【中】按规范判定合格/不合格 | Supplier 【中】供应商 | Comp 【中】零件级(Comp) | DV PV 【中】DV/PV | 2 2 |  | Resistance to Crocking per Chrysler LP-463PB-54-01 (For High Gloss applications only) 【中】耐摩擦色牢度(按 LP-463PB-54-01,仅高光泽件) | Pass/Fail per Spec. 【中】按规范判定合格/不合格 | Supplier 【中】供应商 | Comp 【中】零件级(Comp) | DV PV 【中】DV/PV | 2 2 |  | Resistance to Crocking per Chrysler LP-463PB-54-01 (For High Gloss applications only) 【中】耐摩擦色牢度(按 LP-463PB-54-01,仅高光泽件) | Pass/Fail per Spec. 【中】按规范判定合格/不合格 | Supplier 【中】供应商 | Comp 【中】零件级(Comp) | DV PV 【中】DV/PV | 2 2 |  | Resistance to Crocking per Chrysler LP-463PB-54-01 (For High Gloss applications only) 【中】耐摩擦色牢度(按 LP-463PB-54-01,仅高光泽件) | Pass/Fail per Spec. 【中】按规范判定合格/不合格 | Supplier 【中】供应商 | Comp 【中】零件级(Comp) | DV PV 【中】DV/PV | 2 2 |  | Resistance to Crocking per Chrysler LP-463PB-54-01 (For High Gloss applications only) 【中】耐摩擦色牢度(按 LP-463PB-54-01,仅高光泽件) | Pass/Fail per Spec. 【中】按规范判定合格/不合格 | Supplier 【中】供应商 | Comp 【中】零件级(Comp) | DV PV 【中】DV/PV | 2 2 |  | Resistance to Crocking per Chrysler LP-463PB-54-01 (For High Gloss applications only) 【中】耐摩擦色牢度(按 LP-463PB-54-01,仅高光泽件) | Pass/Fail per Spec. 【中】按规范判定合格/不合格 | Supplier 【中】供应商 | Comp 【中】零件级(Comp) | DV PV 【中】DV/PV | 2 2 |  | Resistance to Crocking per Chrysler LP-463PB-54-01 (For High Gloss applications only) 【中】耐摩擦色牢度(按 LP-463PB-54-01,仅高光泽件) | Pass/Fail per Spec. 【中】按规范判定合格/不合格 | Supplier 【中】供应商 | Comp 【中】零件级(Comp) | DV PV 【中】DV/PV | 2 2 |  | Resistance to Crocking per Chrysler LP-463PB-54-01 (For High Gloss applications only) 【中】耐摩擦色牢度(按 LP-463PB-54-01,仅高光泽件) | Pass/Fail per Spec. 【中】按规范判定合格/不合格 | Supplier 【中】供应商 | Comp 【中】零件级(Comp) | DV PV 【中】DV/PV | 2 2 |  | Resistance to Crocking per Chrysler LP-463PB-54-01 (For High Gloss applications only) 【中】耐摩擦色牢度(按 LP-463PB-54-01,仅高光泽件) | Pass/Fail per Spec. 【中】按规范判定合格/不合格 | Supplier 【中】供应商 | Comp 【中】零件级(Comp) | DV PV 【中】DV/PV | 2 2 |  | Resistance to Crocking per Chrysler LP-463PB-54-01 (For High Gloss applications only) 【中】耐摩擦色牢度(按 LP-463PB-54-01,仅高光泽件) | Pass/Fail per Spec. 【中】按规范判定合格/不合格 | Supplier 【中】供应商 | Comp 【中】零件级(Comp) | DV PV 【中】DV/PV | 2 2 |  | Resistance to Crocking per Chrysler LP-463PB-54-01 (For High Gloss applications only) 【中】耐摩擦色牢度(按 LP-463PB-54-01,仅高光泽件) | Pass/Fail per Spec. 【中】按规范判定合格/不合格 | Supplier 【中】供应商 | Comp 【中】零件级(Comp) | DV PV 【中】DV/PV | 2 2 |  | Resistance to Crocking per Chrysler LP-463PB-54-01 (For High Gloss applications only) 【中】耐摩擦色牢度(按 LP-463PB-54-01,仅高光泽件) | Pass/Fail per Spec. 【中】按规范判定合格/不合格 | Supplier 【中】供应商 | Comp 【中】零件级(Comp) | DV PV 【中】DV/PV | 2 2 |  | Resistance to Crocking per Chrysler LP-463PB-54-01 (For High Gloss applications only) 【中】耐摩擦色牢度(按 LP-463PB-54-01,仅高光泽件) | Pass/Fail per Spec. 【中】按规范判定合格/不合格 | Supplier 【中】供应商 | Comp 【中】零件级(Comp) | DV PV 【中】DV/PV | 2 2 |  | Resistance to Crocking per Chrysler LP-463PB-54-01 (For High Gloss applications only) 【中】耐摩擦色牢度(按 LP-463PB-54-01,仅高光泽件) | Pass/Fail per Spec. 【中】按规范判定合格/不合格 | Supplier 【中】供应商 | Comp 【中】零件级(Comp) | DV PV 【中】DV/PV | 2 2 |  | Resistance to Crocking per Chrysler LP-463PB-54-01 (For High Gloss applications only) 【中】耐摩擦色牢度(按 LP-463PB-54-01,仅高光泽件) | Pass/Fail per Spec. 【中】按规范判定合格/不合格 | Supplier 【中】供应商 | Comp 【中】零件级(Comp) | DV PV 【中】DV/PV | 2 2 |  | Resistance to Crocking per Chrysler LP-463PB-54-01 (For High Gloss applications only) 【中】耐摩擦色牢度(按 LP-463PB-54-01,仅高光泽件) | Pass/Fail per Spec. 【中】按规范判定合格/不合格 | Supplier 【中】供应商 | Comp 【中】零件级(Comp) | DV PV 【中】DV/PV | 2 2 |  | Resistance to Crocking per Chrysler LP-463PB-54-01 (For High Gloss applications only) 【中】耐摩擦色牢度(按 LP-463PB-54-01,仅高光泽件) | Pass/Fail per Spec. 【中】按规范判定合格/不合格 | Supplier 【中】供应商 | Comp 【中】零件级(Comp) | DV PV 【中】DV/PV | 2 2 |  | Resistance to Crocking per Chrysler LP-463PB-54-01 (For High Gloss applications only) 【中】耐摩擦色牢度(按 LP-463PB-54-01,仅高光泽件) | Pass/Fail per Spec. 【中】按规范判定合格/不合格 | Supplier 【中】供应商 | Comp 【中】零件级(Comp) | DV PV 【中】DV/PV | 2 2 |  | Resistance to Crocking per Chrysler LP-463PB-54-01 (For High Gloss applications only) 【中】耐摩擦色牢度(按 LP-463PB-54-01,仅高光泽件) | Pass/Fail per Spec. 【中】按规范判定合格/不合格 | Supplier 【中】供应商 | Comp 【中】零件级(Comp) | DV PV 【中】DV/PV | 2 2 |  | Resistance to Crocking per Chrysler LP-463PB-54-01 (For High Gloss applications only) 【中】耐摩擦色牢度(按 LP-463PB-54-01,仅高光泽件) | Pass/Fail per Spec. 【中】按规范判定合格/不合格 | Supplier 【中】供应商 | Comp 【中】零件级(Comp) | DV PV 【中】DV/PV | 2 2 |  | Resistance to Crocking per Chrysler LP-463PB-54-01 (For High Gloss applications only) 【中】耐摩擦色牢度(按 LP-463PB-54-01,仅高光泽件) | Pass/Fail per Spec. 【中】按规范判定合格/不合格 | Supplier 【中】供应商 | Comp 【中】零件级(Comp) | DV PV 【中】DV/PV | 2 2 |  | Resistance to Crocking per Chrysler LP-463PB-54-01 (For High Gloss applications only) 【中】耐摩擦色牢度(按 LP-463PB-54-01,仅高光泽件) | Pass/Fail per Spec. 【中】按规范判定合格/不合格 | Supplier 【中】供应商 | Comp 【中】零件级(Comp) | DV PV 【中】DV/PV | 2 2 |  | Resistance to Crocking per Chrysler LP-463PB-54-01 (For High Gloss applications only) 【中】耐摩擦色牢度(按 LP-463PB-54-01,仅高光泽件) | Pass/Fail per Spec. 【中】按规范判定合格/不合格 | Supplier 【中】供应商 | Comp 【中】零件级(Comp) | DV PV 【中】DV/PV | 2 2 |  | Resistance to Crocking per Chrysler LP-463PB-54-01 (For High Gloss applications only) 【中】耐摩擦色牢度(按 LP-463PB-54-01,仅高光泽件) | Pass/Fail per Spec. 【中】按规范判定合格/不合格 | Supplier 【中】供应商 | Comp 【中】零件级(Comp) | DV PV 【中】DV/PV | 2 2 |  | Resistance to Crocking per Chrysler LP-463PB-54-01 (For High Gloss applications only) 【中】耐摩擦色牢度(按 LP-463PB-54-01,仅高光泽件) | Pass/Fail per Spec. 【中】按规范判定合格/不合格 | Supplier 【中】供应商 | Comp 【中】零件级(Comp) | DV PV 【中】DV/PV | 2 2 |  | Resistance to Crocking per Chrysler LP-463PB-54-01 (For High Gloss applications only) 【中】耐摩擦色牢度(按 LP-463PB-54-01,仅高光泽件) | Pass/Fail per Spec. 【中】按规范判定合格/不合格 | Supplier 【中】供应商 | Comp 【中】零件级(Comp) | DV PV 【中】DV/PV | 2 2 |  | Resistance to Crocking per Chrysler LP-463PB-54-01 (For High Gloss applications only) 【中】耐摩擦色牢度(按 LP-463PB-54-01,仅高光泽件) | Pass/Fail per Spec. 【中】按规范判定合格/不合格 | Supplier 【中】供应商 | Comp 【中】零件级(Comp) | DV PV 【中】DV/PV | 2 2 |  | Resistance to Crocking per Chrysler LP-463PB-54-01 (For High Gloss applications only) 【中】耐摩擦色牢度(按 LP-463PB-54-01,仅高光泽件) | Pass/Fail per Spec. 【中】按规范判定合格/不合格 | Supplier 【中】供应商 | Comp 【中】零件级(Comp) | DV PV 【中】DV/PV | 2 2 |  | Resistance to Crocking per Chrysler LP-463PB-54-01 (For High Gloss applications only) 【中】耐摩擦色牢度(按 LP-463PB-54-01,仅高光泽件) | Pass/Fail per Spec. 【中】按规范判定合格/不合格 | Supplier 【中】供应商 | Comp 【中】零件级(Comp) | DV PV 【中】DV/PV | 2 2 |  | Resistance to Crocking per Chrysler LP-463PB-54-01 (For High Gloss applications only) 【中】耐摩擦色牢度(按 LP-463PB-54-01,仅高光泽件) | Pass/Fail per Spec. 【中】按规范判定合格/不合格 | Supplier 【中】供应商 | Comp 【中】零件级(Comp) | DV PV 【中】DV/PV | 2 2 |  | Resistance to Crocking per Chrysler LP-463PB-54-01 (For High Gloss applications only) 【中】耐摩擦色牢度(按 LP-463PB-54-01,仅高光泽件) | Pass/Fail per Spec. 【中】按规范判定合格/不合格 | Supplier 【中】供应商 | Comp 【中】零件级(Comp) | DV PV 【中】DV/PV | 2 2 |  | Resistance to Crocking per Chrysler LP-463PB-54-01 (For High Gloss applications only) 【中】耐摩擦色牢度(按 LP-463PB-54-01,仅高光泽件) | Pass/Fail per Spec. 【中】按规范判定合格/不合格 | Supplier 【中】供应商 | Comp 【中】零件级(Comp) | DV PV 【中】DV/PV | 2 2 |  | Resistance to Crocking per Chrysler LP-463PB-54-01 (For High Gloss applications only) 【中】耐摩擦色牢度(按 LP-463PB-54-01,仅高光泽件) | Pass/Fail per Spec. 【中】按规范判定合格/不合格 | Supplier 【中】供应商 | Comp 【中】零件级(Comp) | DV PV 【中】DV/PV | 2 2 |  | Resistance to Crocking per Chrysler LP-463PB-54-01 (For High Gloss applications only) 【中】耐摩擦色牢度(按 LP-463PB-54-01,仅高光泽件) | Pass/Fail per Spec. 【中】按规范判定合格/不合格 | Supplier 【中】供应商 | Comp 【中】零件级(Comp) | DV PV 【中】DV/PV | 2 2 |  | Resistance to Crocking per Chrysler LP-463PB-54-01 (For High Gloss applications only) 【中】耐摩擦色牢度(按 LP-463PB-54-01,仅高光泽件) | Pass/Fail per Spec. 【中】按规范判定合格/不合格 | Supplier 【中】供应商 | Comp 【中】零件级(Comp) | DV PV 【中】DV/PV | 2 2 |  | Resistance to Crocking per Chrysler LP-463PB-54-01 (For High Gloss applications only) 【中】耐摩擦色牢度(按 LP-463PB-54-01,仅高光泽件) | Pass/Fail per Spec. 【中】按规范判定合格/不合格 | Supplier 【中】供应商 | Comp 【中】零件级(Comp) | DV PV 【中】DV/PV | 2 2 |  | Resistance to Crocking per Chrysler LP-463PB-54-01 (For High Gloss applications only) 【中】耐摩擦色牢度(按 LP-463PB-54-01,仅高光泽件) | Pass/Fail per Spec. 【中】按规范判定合格/不合格 | Supplier 【中】供应商 | Comp 【中】零件级(Comp) | DV PV 【中】DV/PV | 2 2 |  | Resistance to Crocking per Chrysler LP-463PB-54-01 (For High Gloss applications only) 【中】耐摩擦色牢度(按 LP-463PB-54-01,仅高光泽件) | Pass/Fail per Spec. 【中】按规范判定合格/不合格 | Supplier 【中】供应商 | Comp 【中】零件级(Comp) | DV PV 【中】DV/PV | 2 2 |  | Resistance to Crocking per Chrysler LP-463PB-54-01 (For High Gloss applications only) 【中】耐摩擦色牢度(按 LP-463PB-54-01,仅高光泽件) | Pass/Fail per Spec. 【中】按规范判定合格/不合格 | Supplier 【中】供应商 | Comp 【中】零件级(Comp) | DV PV 【中】DV/PV | 2 2 |  | Resistance to Crocking per Chrysler LP-463PB-54-01 (For High Gloss applications only) 【中】耐摩擦色牢度(按 LP-463PB-54-01,仅高光泽件) | Pass/Fail per Spec. 【中】按规范判定合格/不合格 | Supplier 【中】供应商 | Comp 【中】零件级(Comp) | DV PV 【中】DV/PV | 2 2 |  | Resistance to Crocking per Chrysler LP-463PB-54-01 (For High Gloss applications only) 【中】耐摩擦色牢度(按 LP-463PB-54-01,仅高光泽件) | Pass/Fail per Spec. 【中】按规范判定合格/不合格 | Supplier 【中】供应商 | Comp 【中】零件级(Comp) | DV PV 【中】DV/PV | 2 2 |  | Resistance to Crocking per Chrysler LP-463PB-54-01 (For High Gloss applications only) 【中】耐摩擦色牢度(按 LP-463PB-54-01,仅高光泽件) | Pass/Fail per Spec. 【中】按规范判定合格/不合格 | Supplier 【中】供应商 | Comp 【中】零件级(Comp) | DV PV 【中】DV/PV | 2 2 |  | Resistance to Crocking per Chrysler LP-463PB-54-01 (For High Gloss applications only) 【中】耐摩擦色牢度(按 LP-463PB-54-01,仅高光泽件) | Pass/Fail per Spec. 【中】按规范判定合格/不合格 | Supplier 【中】供应商 | Comp 【中】零件级(Comp) | DV PV 【中】DV/PV | 2 2 |  | Resistance to Crocking per Chrysler LP-463PB-54-01 (For High Gloss applications only) 【中】耐摩擦色牢度(按 LP-463PB-54-01,仅高光泽件) | Pass/Fail per Spec. 【中】按规范判定合格/不合格 | Supplier 【中】供应商 | Comp 【中】零件级(Comp) | DV PV 【中】DV/PV | 2 2 |  | Resistance to Crocking per Chrysler LP-463PB-54-01 (For High Gloss applications only) 【中】耐摩擦色牢度(按 LP-463PB-54-01,仅高光泽件) | Pass/Fail per Spec. 【中】按规范判定合格/不合格 | Supplier 【中】供应商 | Comp 【中】零件级(Comp) | DV PV 【中】DV/PV | 2 2 |  | Resistance to Crocking per Chrysler LP-463PB-54-01 (For High Gloss applications only) 【中】耐摩擦色牢度(按 LP-463PB-54-01,仅高光泽件) | Pass/Fail per Spec. 【中】按规范判定合格/不合格 | Supplier 【中】供应商 | Comp 【中】零件级(Comp) | DV PV 【中】DV/PV | 2 2 |  | Resistance to Crocking per Chrysler LP-463PB-54-01 (For High Gloss applications only) 【中】耐摩擦色牢度(按 LP-463PB-54-01,仅高光泽件) | Pass/Fail per Spec. 【中】按规范判定合格/不合格 | Supplier 【中】供应商 | Comp 【中】零件级(Comp) | DV PV 【中】DV/PV | 2 2 |  | Resistance to Crocking per Chrysler LP-463PB-54-01 (For High Gloss applications only) 【中】耐摩擦色牢度(按 LP-463PB-54-01,仅高光泽件) | Pass/Fail per Spec. 【中】按规范判定合格/不合格 | Supplier 【中】供应商 | Comp 【中】零件级(Comp) | DV PV 【中】DV/PV | 2 2 |  | Resistance to Crocking per Chrysler LP-463PB-54-01 (For High Gloss applications only) 【中】耐摩擦色牢度(按 LP-463PB-54-01,仅高光泽件) | Pass/Fail per Spec. 【中】按规范判定合格/不合格 | Supplier 【中】供应商 | Comp 【中】零件级(Comp) | DV PV 【中】DV/PV | 2 2 |  | Resistance to Crocking per Chrysler LP-463PB-54-01 (For High Gloss applications only) 【中】耐摩擦色牢度(按 LP-463PB-54-01,仅高光泽件) | Pass/Fail per Spec. 【中】按规范判定合格/不合格 | Supplier 【中】供应商 | Comp 【中】零件级(Comp) | DV PV 【中】DV/PV | 2 2 |  | Resistance to Crocking per Chrysler LP-463PB-54-01 (For High Gloss applications only) 【中】耐摩擦色牢度(按 LP-463PB-54-01,仅高光泽件) | Pass/Fail per Spec. 【中】按规范判定合格/不合格 | Supplier 【中】供应商 | Comp 【中】零件级(Comp) | DV PV 【中】DV/PV | 2 2 |  | Resistance to Crocking per Chrysler LP-463PB-54-01 (For High Gloss applications only) 【中】耐摩擦色牢度(按 LP-463PB-54-01,仅高光泽件) | Pass/Fail per Spec. 【中】按规范判定合格/不合格 | Supplier 【中】供应商 | Comp 【中】零件级(Comp) | DV PV 【中】DV/PV | 2 2 |  | Resistance to Crocking per Chrysler LP-463PB-54-01 (For High Gloss applications only) 【中】耐摩擦色牢度(按 LP-463PB-54-01,仅高光泽件) | Pass/Fail per Spec. 【中】按规范判定合格/不合格 | Supplier 【中】供应商 | Comp 【中】零件级(Comp) | DV PV 【中】DV/PV | 2 2 |  | Resistance to Crocking per Chrysler LP-463PB-54-01 (For High Gloss applications only) 【中】耐摩擦色牢度(按 LP-463PB-54-01,仅高光泽件) | Pass/Fail per Spec. 【中】按规范判定合格/不合格 | Supplier 【中】供应商 | Comp 【中】零件级(Comp) | DV PV 【中】DV/PV | 2 2 |  | Resistance to Crocking per Chrysler LP-463PB-54-01 (For High Gloss applications only) 【中】耐摩擦色牢度(按 LP-463PB-54-01,仅高光泽件) | Pass/Fail per Spec. 【中】按规范判定合格/不合格 | Supplier 【中】供应商 | Comp 【中】零件级(Comp) | DV PV 【中】DV/PV | 2 2 |  | Resistance to Crocking per Chrysler LP-463PB-54-01 (For High Gloss applications only) 【中】耐摩擦色牢度(按 LP-463PB-54-01,仅高光泽件) | Pass/Fail per Spec. 【中】按规范判定合格/不合格 | Supplier 【中】供应商 | Comp 【中】零件级(Comp) | DV PV 【中】DV/PV | 2 2 |  | Resistance to Crocking per Chrysler LP-463PB-54-01 (For High Gloss applications only) 【中】耐摩擦色牢度(按 LP-463PB-54-01,仅高光泽件) | Pass/Fail per Spec. 【中】按规范判定合格/不合格 | Supplier 【中】供应商 | Comp 【中】零件级(Comp) | DV PV 【中】DV/PV | 2 2 |  | Resistance to Crocking per Chrysler LP-463PB-54-01 (For High Gloss applications only) 【中】耐摩擦色牢度(按 LP-463PB-54-01,仅高光泽件) | Pass/Fail per Spec. 【中】按规范判定合格/不合格 | Supplier 【中】供应商 | Comp 【中】零件级(Comp) | DV PV 【中】DV/PV | 2 2 |  | Resistance to Crocking per Chrysler LP-463PB-54-01 (For High Gloss applications only) 【中】耐摩擦色牢度(按 LP-463PB-54-01,仅高光泽件) | Pass/Fail per Spec. 【中】按规范判定合格/不合格 | Supplier 【中】供应商 | Comp 【中】零件级(Comp) | DV PV 【中】DV/PV | 2 2 |  | Resistance to Crocking per Chrysler LP-463PB-54-01 (For High Gloss applications only) 【中】耐摩擦色牢度(按 LP-463PB-54-01,仅高光泽件) | Pass/Fail per Spec. 【中】按规范判定合格/不合格 | Supplier 【中】供应商 | Comp 【中】零件级(Comp) | DV PV 【中】DV/PV | 2 2 |  | Resistance to Crocking per Chrysler LP-463PB-54-01 (For High Gloss applications only) 【中】耐摩擦色牢度(按 LP-463PB-54-01,仅高光泽件) | Pass/Fail per Spec. 【中】按规范判定合格/不合格 | Supplier 【中】供应商 | Comp 【中】零件级(Comp) | DV PV 【中】DV/PV | 2 2 |  | Resistance to Crocking per Chrysler LP-463PB-54-01 (For High Gloss applications only) 【中】耐摩擦色牢度(按 LP-463PB-54-01,仅高光泽件) | Pass/Fail per Spec. 【中】按规范判定合格/不合格 | Supplier 【中】供应商 | Comp 【中】零件级(Comp) | DV PV 【中】DV/PV | 2 2 |  | Resistance to Crocking per Chrysler LP-463PB-54-01 (For High Gloss applications only) 【中】耐摩擦色牢度(按 LP-463PB-54-01,仅高光泽件) | Pass/Fail per Spec. 【中】按规范判定合格/不合格 | Supplier 【中】供应商 | Comp 【中】零件级(Comp) | DV PV 【中】DV/PV | 2 2 |  | Resistance to Crocking per Chrysler LP-463PB-54-01 (For High Gloss applications only) 【中】耐摩擦色牢度(按 LP-463PB-54-01,仅高光泽件) | Pass/Fail per Spec. 【中】按规范判定合格/不合格 | Supplier 【中】供应商 | Comp 【中】零件级(Comp) | DV PV 【中】DV/PV | 2 2 |  | Resistance to Crocking per Chrysler LP-463PB-54-01 (For High Gloss applications only) 【中】耐摩擦色牢度(按 LP-463PB-54-01,仅高光泽件) | Pass/Fail per Spec. 【中】按规范判定合格/不合格 | Supplier 【中】供应商 | Comp 【中】零件级(Comp) | DV PV 【中】DV/PV | 2 2 |  | Resistance to Crocking per Chrysler LP-463PB-54-01 (For High Gloss applications only) 【中】耐摩擦色牢度(按 LP-463PB-54-01,仅高光泽件) | Pass/Fail per Spec. 【中】按规范判定合格/不合格 | Supplier 【中】供应商 | Comp 【中】零件级(Comp) | DV PV 【中】DV/PV | 2 2 |  | Resistance to Crocking per Chrysler LP-463PB-54-01 (For High Gloss applications only) 【中】耐摩擦色牢度(按 LP-463PB-54-01,仅高光泽件) | Pass/Fail per Spec. 【中】按规范判定合格/不合格 | Supplier 【中】供应商 | Comp 【中】零件级(Comp) | DV PV 【中】DV/PV | 2 2 |  | Resistance to Crocking per Chrysler LP-463PB-54-01 (For High Gloss applications only) 【中】耐摩擦色牢度(按 LP-463PB-54-01,仅高光泽件) | Pass/Fail per Spec. 【中】按规范判定合格/不合格 | Supplier 【中】供应商 | Comp 【中】零件级(Comp) | DV PV 【中】DV/PV | 2 2 |  | Resistance to Crocking per Chrysler LP-463PB-54-01 (For High Gloss applications only) 【中】耐摩擦色牢度(按 LP-463PB-54-01,仅高光泽件) | Pass/Fail per Spec. 【中】按规范判定合格/不合格 | Supplier 【中】供应商 | Comp 【中】零件级(Comp) | DV PV 【中】DV/PV | 2 2 |  | Resistance to Crocking per Chrysler LP-463PB-54-01 (For High Gloss applications only) 【中】耐摩擦色牢度(按 LP-463PB-54-01,仅高光泽件) | Pass/Fail per Spec. 【中】按规范判定合格/不合格 | Supplier 【中】供应商 | Comp 【中】零件级(Comp) | DV PV 【中】DV/PV | 2 2 |  | Resistance to Crocking per Chrysler LP-463PB-54-01 (For High Gloss applications only) 【中】耐摩擦色牢度(按 LP-463PB-54-01,仅高光泽件) | Pass/Fail per Spec. 【中】按规范判定合格/不合格 | Supplier 【中】供应商 | Comp 【中】零件级(Comp) | DV PV 【中】DV/PV | 2 2 |  | Resistance to Crocking per Chrysler LP-463PB-54-01 (For High Gloss applications only) 【中】耐摩擦色牢度(按 LP-463PB-54-01,仅高光泽件) | Pass/Fail per Spec. 【中】按规范判定合格/不合格 | Supplier 【中】供应商 | Comp 【中】零件级(Comp) | DV PV 【中】DV/PV | 2 2 |  | Resistance to Crocking per Chrysler LP-463PB-54-01 (For High Gloss applications only) 【中】耐摩擦色牢度(按 LP-463PB-54-01,仅高光泽件) | Pass/Fail per Spec. 【中】按规范判定合格/不合格 | Supplier 【中】供应商 | Comp 【中】零件级(Comp) | DV PV 【中】DV/PV | 2 2 |  | Resistance to Crocking per Chrysler LP-463PB-54-01 (For High Gloss applications only) 【中】耐摩擦色牢度(按 LP-463PB-54-01,仅高光泽件) | Pass/Fail per Spec. 【中】按规范判定合格/不合格 | Supplier 【中】供应商 | Comp 【中】零件级(Comp) | DV PV 【中】DV/PV | 2 2 |  | Resistance to Crocking per Chrysler LP-463PB-54-01 (For High Gloss applications only) 【中】耐摩擦色牢度(按 LP-463PB-54-01,仅高光泽件) | Pass/Fail per Spec. 【中】按规范判定合格/不合格 | Supplier 【中】供应商 | Comp 【中】零件级(Comp) | DV PV 【中】DV/PV | 2 2 |  | Resistance to Crocking per Chrysler LP-463PB-54-01 (For High Gloss applications only) 【中】耐摩擦色牢度(按 LP-463PB-54-01,仅高光泽件) | Pass/Fail per Spec. 【中】按规范判定合格/不合格 | Supplier 【中】供应商 | Comp 【中】零件级(Comp) | DV PV 【中】DV/PV | 2 2 |  | Resistance to Crocking per Chrysler LP-463PB-54-01 (For High Gloss applications only) 【中】耐摩擦色牢度(按 LP-463PB-54-01,仅高光泽件) | Pass/Fail per Spec. 【中】按规范判定合格/不合格 | Supplier 【中】供应商 | Comp 【中】零件级(Comp) | DV PV 【中】DV/PV | 2 2 |  | Resistance to Crocking per Chrysler LP-463PB-54-01 (For High Gloss applications only) 【中】耐摩擦色牢度(按 LP-463PB-54-01,仅高光泽件) | Pass/Fail per Spec. 【中】按规范判定合格/不合格 | Supplier 【中】供应商 | Comp 【中】零件级(Comp) | DV PV 【中】DV/PV | 2 2 |  | Resistance to Crocking per Chrysler LP-463PB-54-01 (For High Gloss applications only) 【中】耐摩擦色牢度(按 LP-463PB-54-01,仅高光泽件) | Pass/Fail per Spec. 【中】按规范判定合格/不合格 | Supplier 【中】供应商 | Comp 【中】零件级(Comp) | DV PV 【中】DV/PV | 2 2 |  | Resistance to Crocking per Chrysler LP-463PB-54-01 (For High Gloss applications only) 【中】耐摩擦色牢度(按 LP-463PB-54-01,仅高光泽件) | Pass/Fail per Spec. 【中】按规范判定合格/不合格 | Supplier 【中】供应商 | Comp 【中】零件级(Comp) | DV PV 【中】DV/PV | 2 2 |  | Resistance to Crocking per Chrysler LP-463PB-54-01 (For High Gloss applications only) 【中】耐摩擦色牢度(按 LP-463PB-54-01,仅高光泽件) | Pass/Fail per Spec. 【中】按规范判定合格/不合格 | Supplier 【中】供应商 | Comp 【中】零件级(Comp) | DV PV 【中】DV/PV | 2 2 |  | Resistance to Crocking per Chrysler LP-463PB-54-01 (For High Gloss applications only) 【中】耐摩擦色牢度(按 LP-463PB-54-01,仅高光泽件) | Pass/Fail per Spec. 【中】按规范判定合格/不合格 | Supplier 【中】供应商 | Comp 【中】零件级(Comp) | DV PV 【中】DV/PV | 2 2 |  | Resistance to Crocking per Chrysler LP-463PB-54-01 (For High Gloss applications only) 【中】耐摩擦色牢度(按 LP-463PB-54-01,仅高光泽件) | Pass/Fail per Spec. 【中】按规范判定合格/不合格 | Supplier 【中】供应商 | Comp 【中】零件级(Comp) | DV PV 【中】DV/PV | 2 2 |  | Resistance to Crocking per Chrysler LP-463PB-54-01 (For High Gloss applications only) 【中】耐摩擦色牢度(按 LP-463PB-54-01,仅高光泽件) | Pass/Fail per Spec. 【中】按规范判定合格/不合格 | Supplier 【中】供应商 | Comp 【中】零件级(Comp) | DV PV 【中】DV/PV | 2 2 |  | Resistance to Crocking per Chrysler LP-463PB-54-01 (For High Gloss applications only) 【中】耐摩擦色牢度(按 LP-463PB-54-01,仅高光泽件) | Pass/Fail per Spec. 【中】按规范判定合格/不合格 | Supplier 【中】供应商 | Comp 【中】零件级(Comp) | DV PV 【中】DV/PV | 2 2 |  | Resistance to Crocking per Chrysler LP-463PB-54-01 (For High Gloss applications only) 【中】耐摩擦色牢度(按 LP-463PB-54-01,仅高光泽件) | Pass/Fail per Spec. 【中】按规范判定合格/不合格 | Supplier 【中】供应商 | Comp 【中】零件级(Comp) | DV PV 【中】DV/PV | 2 2 |  | Resistance to Crocking per Chrysler LP-463PB-54-01 (For High Gloss applications only) 【中】耐摩擦色牢度(按 LP-463PB-54-01,仅高光泽件) | Pass/Fail per Spec. 【中】按规范判定合格/不合格 | Supplier 【中】供应商 | Comp 【中】零件级(Comp) | DV PV 【中】DV/PV | 2 2 |  | Resistance to Crocking per Chrysler LP-463PB-54-01 (For High Gloss applications only) 【中】耐摩擦色牢度(按 LP-463PB-54-01,仅高光泽件) | Pass/Fail per Spec. 【中】按规范判定合格/不合格 | Supplier 【中】供应商 | Comp 【中】零件级(Comp) | DV PV 【中】DV/PV | 2 2 |  | Resistance to Crocking per Chrysler LP-463PB-54-01 (For High Gloss applications only) 【中】耐摩擦色牢度(按 LP-463PB-54-01,仅高光泽件) | Pass/Fail per Spec. 【中】按规范判定合格/不合格 | Supplier 【中】供应商 | Comp 【中】零件级(Comp) | DV PV 【中】DV/PV | 2 2 |  | Resistance to Crocking per Chrysler LP-463PB-54-01 (For High Gloss applications only) 【中】耐摩擦色牢度(按 LP-463PB-54-01,仅高光泽件) | Pass/Fail per Spec. 【中】按规范判定合格/不合格 | Supplier 【中】供应商 | Comp 【中】零件级(Comp) | DV PV 【中】DV/PV | 2 2 |  | Resistance to Crocking per Chrysler LP-463PB-54-01 (For High Gloss applications only) 【中】耐摩擦色牢度(按 LP-463PB-54-01,仅高光泽件) | Pass/Fail per Spec. 【中】按规范判定合格/不合格 | Supplier 【中】供应商 | Comp 【中】零件级(Comp) | DV PV 【中】DV/PV | 2 2 |  | Resistance to Crocking per Chrysler LP-463PB-54-01 (For High Gloss applications only) 【中】耐摩擦色牢度(按 LP-463PB-54-01,仅高光泽件) | Pass/Fail per Spec. 【中】按规范判定合格/不合格 | Supplier 【中】供应商 | Comp 【中】零件级(Comp) | DV PV 【中】DV/PV | 2 2 |  | Resistance to Crocking per Chrysler LP-463PB-54-01 (For High Gloss applications only) 【中】耐摩擦色牢度(按 LP-463PB-54-01,仅高光泽件) | Pass/Fail per Spec. 【中】按规范判定合格/不合格 | Supplier 【中】供应商 | Comp 【中】零件级(Comp) | DV PV 【中】DV/PV | 2 2 |  | Resistance to Crocking per Chrysler LP-463PB-54-01 (For High Gloss applications only) 【中】耐摩擦色牢度(按 LP-463PB-54-01,仅高光泽件) | Pass/Fail per Spec. 【中】按规范判定合格/不合格 | Supplier 【中】供应商 | Comp 【中】零件级(Comp) | DV PV 【中】DV/PV | 2 2 |  | Resistance to Crocking per Chrysler LP-463PB-54-01 (For High Gloss applications only) 【中】耐摩擦色牢度(按 LP-463PB-54-01,仅高光泽件) | Pass/Fail per Spec. 【中】按规范判定合格/不合格 | Supplier 【中】供应商 | Comp 【中】零件级(Comp) | DV PV 【中】DV/PV | 2 2 |  | Resistance to Crocking per Chrysler LP-463PB-54-01 (For High Gloss applications only) 【中】耐摩擦色牢度(按 LP-463PB-54-01,仅高光泽件) | Pass/Fail per Spec. 【中】按规范判定合格/不合格 | Supplier 【中】供应商 | Comp 【中】零件级(Comp) | DV PV 【中】DV/PV | 2 2 |  | Resistance to Crocking per Chrysler LP-463PB-54-01 (For High Gloss applications only) 【中】耐摩擦色牢度(按 LP-463PB-54-01,仅高光泽件) | Pass/Fail per Spec. 【中】按规范判定合格/不合格 | Supplier 【中】供应商 | Comp 【中】零件级(Comp) | DV PV 【中】DV/PV | 2 2 |  | Resistance to Crocking per Chrysler LP-463PB-54-01 (For High Gloss applications only) 【中】耐摩擦色牢度(按 LP-463PB-54-01,仅高光泽件) | Pass/Fail per Spec. 【中】按规范判定合格/不合格 | Supplier 【中】供应商 | Comp 【中】零件级(Comp) | DV PV 【中】DV/PV | 2 2 |  | Resistance to Crocking per Chrysler LP-463PB-54-01 (For High Gloss applications only) 【中】耐摩擦色牢度(按 LP-463PB-54-01,仅高光泽件) | Pass/Fail per Spec. 【中】按规范判定合格/不合格 | Supplier 【中】供应商 | Comp 【中】零件级(Comp) | DV PV 【中】DV/PV | 2 2 |  | Resistance to Crocking per Chrysler LP-463PB-54-01 (For High Gloss applications only) 【中】耐摩擦色牢度(按 LP-463PB-54-01,仅高光泽件) | Pass/Fail per Spec. 【中】按规范判定合格/不合格 | Supplier 【中】供应商 | Comp 【中】零件级(Comp) | DV PV 【中】DV/PV | 2 2 |  | Resistance to Crocking per Chrysler LP-463PB-54-01 (For High Gloss applications only) 【中】耐摩擦色牢度(按 LP-463PB-54-01,仅高光泽件) | Pass/Fail per Spec. 【中】按规范判定合格/不合格 | Supplier 【中】供应商 | Comp 【中】零件级(Comp) | DV PV 【中】DV/PV | 2 2 |  | Resistance to Crocking per Chrysler LP-463PB-54-01 (For High Gloss applications only) 【中】耐摩擦色牢度(按 LP-463PB-54-01,仅高光泽件) | Pass/Fail per Spec. 【中】按规范判定合格/不合格 | Supplier 【中】供应商 | Comp 【中】零件级(Comp) | DV PV 【中】DV/PV | 2 2 |  | Resistance to Crocking per Chrysler LP-463PB-54-01 (For High Gloss applications only) 【中】耐摩擦色牢度(按 LP-463PB-54-01,仅高光泽件) | Pass/Fail per Spec. 【中】按规范判定合格/不合格 | Supplier 【中】供应商 | Comp 【中】零件级(Comp) | DV PV 【中】DV/PV | 2 2 |  | Resistance to Crocking per Chrysler LP-463PB-54-01 (For High Gloss applications only) 【中】耐摩擦色牢度(按 LP-463PB-54-01,仅高光泽件) | Pass/Fail per Spec. 【中】按规范判定合格/不合格 | Supplier 【中】供应商 | Comp 【中】零件级(Comp) | DV PV 【中】DV/PV | 2 2 |  | Resistance to Crocking per Chrysler LP-463PB-54-01 (For High Gloss applications only) 【中】耐摩擦色牢度(按 LP-463PB-54-01,仅高光泽件) | Pass/Fail per Spec. 【中】按规范判定合格/不合格 | Supplier 【中】供应商 | Comp 【中】零件级(Comp) | DV PV 【中】DV/PV | 2 2 |  | Resistance to Crocking per Chrysler LP-463PB-54-01 (For High Gloss applications only) 【中】耐摩擦色牢度(按 LP-463PB-54-01,仅高光泽件) | Pass/Fail per Spec. 【中】按规范判定合格/不合格 | Supplier 【中】供应商 | Comp 【中】零件级(Comp) | DV PV 【中】DV/PV | 2 2 |  | Resistance to Crocking per Chrysler LP-463PB-54-01 (For High Gloss applications only) 【中】耐摩擦色牢度(按 LP-463PB-54-01,仅高光泽件) | Pass/Fail per Spec. 【中】按规范判定合格/不合格 | Supplier 【中】供应商 | Comp 【中】零件级(Comp) | DV PV 【中】DV/PV | 2 2 |  | Resistance to Crocking per Chrysler LP-463PB-54-01 (For High Gloss applications only) 【中】耐摩擦色牢度(按 LP-463PB-54-01,仅高光泽件) | Pass/Fail per Spec. 【中】按规范判定合格/不合格 | Supplier 【中】供应商 | Comp 【中】零件级(Comp) | DV PV 【中】DV/PV | 2 2 |  | Resistance to Crocking per Chrysler LP-463PB-54-01 (For High Gloss applications only) 【中】耐摩擦色牢度(按 LP-463PB-54-01,仅高光泽件) | Pass/Fail per Spec. 【中】按规范判定合格/不合格 | Supplier 【中】供应商 | Comp 【中】零件级(Comp) | DV PV 【中】DV/PV | 2 2 |  | Resistance to Crocking per Chrysler LP-463PB-54-01 (For High Gloss applications only) 【中】耐摩擦色牢度(按 LP-463PB-54-01,仅高光泽件) | Pass/Fail per Spec. 【中】按规范判定合格/不合格 | Supplier 【中】供应商 | Comp 【中】零件级(Comp) | DV PV 【中】DV/PV | 2 2 |  | Resistance to Crocking per Chrysler LP-463PB-54-01 (For High Gloss applications only) 【中】耐摩擦色牢度(按 LP-463PB-54-01,仅高光泽件) | Pass/Fail per Spec. 【中】按规范判定合格/不合格 | Supplier 【中】供应商 | Comp 【中】零件级(Comp) | DV PV 【中】DV/PV | 2 2 |  | Resistance to Crocking per Chrysler LP-463PB-54-01 (For High Gloss applications only) 【中】耐摩擦色牢度(按 LP-463PB-54-01,仅高光泽件) | Pass/Fail per Spec. 【中】按规范判定合格/不合格 | Supplier 【中】供应商 | Comp 【中】零件级(Comp) | DV PV 【中】DV/PV | 2 2 |  | Resistance to Crocking per Chrysler LP-463PB-54-01 (For High Gloss applications only) 【中】耐摩擦色牢度(按 LP-463PB-54-01,仅高光泽件) | Pass/Fail per Spec. 【中】按规范判定合格/不合格 | Supplier 【中】供应商 | Comp 【中】零件级(Comp) | DV PV 【中】DV/PV | 2 2 |  | Resistance to Crocking per Chrysler LP-463PB-54-01 (For High Gloss applications only) 【中】耐摩擦色牢度(按 LP-463PB-54-01,仅高光泽件) | Pass/Fail per Spec. 【中】按规范判定合格/不合格 | Supplier 【中】供应商 | Comp 【中】零件级(Comp) | DV PV 【中】DV/PV | 2 2 |  | Resistance to Crocking per Chrysler LP-463PB-54-01 (For High Gloss applications only) 【中】耐摩擦色牢度(按 LP-463PB-54-01,仅高光泽件) | Pass/Fail per Spec. 【中】按规范判定合格/不合格 | Supplier 【中】供应商 | Comp 【中】零件级(Comp) | DV PV 【中】DV/PV | 2 2 |  | Resistance to Crocking per Chrysler LP-463PB-54-01 (For High Gloss applications only) 【中】耐摩擦色牢度(按 LP-463PB-54-01,仅高光泽件) | Pass/Fail per Spec. 【中】按规范判定合格/不合格 | Supplier 【中】供应商 | Comp 【中】零件级(Comp) | DV PV 【中】DV/PV | 2 2 |  | Resistance to Crocking per Chrysler LP-463PB-54-01 (For High Gloss applications only) 【中】耐摩擦色牢度(按 LP-463PB-54-01,仅高光泽件) | Pass/Fail per Spec. 【中】按规范判定合格/不合格 | Supplier 【中】供应商 | Comp 【中】零件级(Comp) | DV PV 【中】DV/PV | 2 2 |  | Resistance to Crocking per Chrysler LP-463PB-54-01 (For High Gloss applications only) 【中】耐摩擦色牢度(按 LP-463PB-54-01,仅高光泽件) | Pass/Fail per Spec. 【中】按规范判定合格/不合格 | Supplier 【中】供应商 | Comp 【中】零件级(Comp) | DV PV 【中】DV/PV | 2 2 |  | Resistance to Crocking per Chrysler LP-463PB-54-01 (For High Gloss applications only) 【中】耐摩擦色牢度(按 LP-463PB-54-01,仅高光泽件) | Pass/Fail per Spec. 【中】按规范判定合格/不合格 | Supplier 【中】供应商 | Comp 【中】零件级(Comp) | DV PV 【中】DV/PV | 2 2 |  | Resistance to Crocking per Chrysler LP-463PB-54-01 (For High Gloss applications only) 【中】耐摩擦色牢度(按 LP-463PB-54-01,仅高光泽件) | Pass/Fail per Spec. 【中】按规范判定合格/不合格 | Supplier 【中】供应商 | Comp 【中】零件级(Comp) | DV PV 【中】DV/PV | 2 2 |  | Resistance to Crocking per Chrysler LP-463PB-54-01 (For High Gloss applications only) 【中】耐摩擦色牢度(按 LP-463PB-54-01,仅高光泽件) | Pass/Fail per Spec. 【中】按规范判定合格/不合格 | Supplier 【中】供应商 | Comp 【中】零件级(Comp) | DV PV 【中】DV/PV | 2 2 |  | Resistance to Crocking per Chrysler LP-463PB-54-01 (For High Gloss applications only) 【中】耐摩擦色牢度(按 LP-463PB-54-01,仅高光泽件) | Pass/Fail per Spec. 【中】按规范判定合格/不合格 | Supplier 【中】供应商 | Comp 【中】零件级(Comp) | DV PV 【中】DV/PV | 2 2 |  | Resistance to Crocking per Chrysler LP-463PB-54-01 (For High Gloss applications only) 【中】耐摩擦色牢度(按 LP-463PB-54-01,仅高光泽件) | Pass/Fail per Spec. 【中】按规范判定合格/不合格 | Supplier 【中】供应商 | Comp 【中】零件级(Comp) | DV PV 【中】DV/PV | 2 2 |  | Resistance to Crocking per Chrysler LP-463PB-54-01 (For High Gloss applications only) 【中】耐摩擦色牢度(按 LP-463PB-54-01,仅高光泽件) | Pass/Fail per Spec. 【中】按规范判定合格/不合格 | Supplier 【中】供应商 | Comp 【中】零件级(Comp) | DV PV 【中】DV/PV | 2 2 |  | Resistance to Crocking per Chrysler LP-463PB-54-01 (For High Gloss applications only) 【中】耐摩擦色牢度(按 LP-463PB-54-01,仅高光泽件) | Pass/Fail per Spec. 【中】按规范判定合格/不合格 | Supplier 【中】供应商 | Comp 【中】零件级(Comp) | DV PV 【中】DV/PV | 2 2 |  | Resistance to Crocking per Chrysler LP-463PB-54-01 (For High Gloss applications only) 【中】耐摩擦色牢度(按 LP-463PB-54-01,仅高光泽件) | Pass/Fail per Spec. 【中】按规范判定合格/不合格 | Supplier 【中】供应商 | Comp 【中】零件级(Comp) | DV PV 【中】DV/PV | 2 2 |  | Resistance to Crocking per Chrysler LP-463PB-54-01 (For High Gloss applications only) 【中】耐摩擦色牢度(按 LP-463PB-54-01,仅高光泽件) | Pass/Fail per Spec. 【中】按规范判定合格/不合格 | Supplier 【中】供应商 | Comp 【中】零件级(Comp) | DV PV 【中】DV/PV | 2 2 |  | Resistance to Crocking per Chrysler LP-463PB-54-01 (For High Gloss applications only) 【中】耐摩擦色牢度(按 LP-463PB-54-01,仅高光泽件) | Pass/Fail per Spec. 【中】按规范判定合格/不合格 | Supplier 【中】供应商 | Comp 【中】零件级(Comp) | DV PV 【中】DV/PV | 2 2 |  | Resistance to Crocking per Chrysler LP-463PB-54-01 (For High Gloss applications only) 【中】耐摩擦色牢度(按 LP-463PB-54-01,仅高光泽件) | Pass/Fail per Spec. 【中】按规范判定合格/不合格 | Supplier 【中】供应商 | Comp 【中】零件级(Comp) | DV PV 【中】DV/PV | 2 2 |  | Resistance to Crocking per Chrysler LP-463PB-54-01 (For High Gloss applications only) 【中】耐摩擦色牢度(按 LP-463PB-54-01,仅高光泽件) | Pass/Fail per Spec. 【中】按规范判定合格/不合格 | Supplier 【中】供应商 | Comp 【中】零件级(Comp) | DV PV 【中】DV/PV | 2 2 |  | Resistance to Crocking per Chrysler LP-463PB-54-01 (For High Gloss applications only) 【中】耐摩擦色牢度(按 LP-463PB-54-01,仅高光泽件) | Pass/Fail per Spec. 【中】按规范判定合格/不合格 | Supplier 【中】供应商 | Comp 【中】零件级(Comp) | DV PV 【中】DV/PV | 2 2 |  | Resistance to Crocking per Chrysler LP-463PB-54-01 (For High Gloss applications only) 【中】耐摩擦色牢度(按 LP-463PB-54-01,仅高光泽件) | Pass/Fail per Spec. 【中】按规范判定合格/不合格 | Supplier 【中】供应商 | Comp 【中】零件级(Comp) | DV PV 【中】DV/PV | 2 2 |  | Resistance to Crocking per Chrysler LP-463PB-54-01 (For High Gloss applications only) 【中】耐摩擦色牢度(按 LP-463PB-54-01,仅高光泽件) | Pass/Fail per Spec. 【中】按规范判定合格/不合格 | Supplier 【中】供应商 | Comp 【中】零件级(Comp) | DV PV 【中】DV/PV | 2 2 |  | Resistance to Crocking per Chrysler LP-463PB-54-01 (For High Gloss applications only) 【中】耐摩擦色牢度(按 LP-463PB-54-01,仅高光泽件) | Pass/Fail per Spec. 【中】按规范判定合格/不合格 | Supplier 【中】供应商 | Comp 【中】零件级(Comp) | DV PV 【中】DV/PV | 2 2 |  | Resistance to Crocking per Chrysler LP-463PB-54-01 (For High Gloss applications only) 【中】耐摩擦色牢度(按 LP-463PB-54-01,仅高光泽件) | Pass/Fail per Spec. 【中】按规范判定合格/不合格 | Supplier 【中】供应商 | Comp 【中】零件级(Comp) | DV PV 【中】DV/PV | 2 2 |  | Resistance to Crocking per Chrysler LP-463PB-54-01 (For High Gloss applications only) 【中】耐摩擦色牢度(按 LP-463PB-54-01,仅高光泽件) | Pass/Fail per Spec. 【中】按规范判定合格/不合格 | Supplier 【中】供应商 | Comp 【中】零件级(Comp) | DV PV 【中】DV/PV | 2 2 |  | Resistance to Crocking per Chrysler LP-463PB-54-01 (For High Gloss applications only) 【中】耐摩擦色牢度(按 LP-463PB-54-01,仅高光泽件) | Pass/Fail per Spec. 【中】按规范判定合格/不合格 | Supplier 【中】供应商 | Comp 【中】零件级(Comp) | DV PV 【中】DV/PV | 2 2 |  | Resistance to Crocking per Chrysler LP-463PB-54-01 (For High Gloss applications only) 【中】耐摩擦色牢度(按 LP-463PB-54-01,仅高光泽件) | Pass/Fail per Spec. 【中】按规范判定合格/不合格 | Supplier 【中】供应商 | Comp 【中】零件级(Comp) | DV PV 【中】DV/PV | 2 2 |  | Resistance to Crocking per Chrysler LP-463PB-54-01 (For High Gloss applications only) 【中】耐摩擦色牢度(按 LP-463PB-54-01,仅高光泽件) | Pass/Fail per Spec. 【中】按规范判定合格/不合格 | Supplier 【中】供应商 | Comp 【中】零件级(Comp) | DV PV 【中】DV/PV | 2 2 |  | Resistance to Crocking per Chrysler LP-463PB-54-01 (For High Gloss applications only) 【中】耐摩擦色牢度(按 LP-463PB-54-01,仅高光泽件) | Pass/Fail per Spec. 【中】按规范判定合格/不合格 | Supplier 【中】供应商 | Comp 【中】零件级(Comp) | DV PV 【中】DV/PV | 2 2 |  | Resistance to Crocking per Chrysler LP-463PB-54-01 (For High Gloss applications only) 【中】耐摩擦色牢度(按 LP-463PB-54-01,仅高光泽件) | Pass/Fail per Spec. 【中】按规范判定合格/不合格 | Supplier 【中】供应商 | Comp 【中】零件级(Comp) | DV PV 【中】DV/PV | 2 2 |  | Resistance to Crocking per Chrysler LP-463PB-54-01 (For High Gloss applications only) 【中】耐摩擦色牢度(按 LP-463PB-54-01,仅高光泽件) | Pass/Fail per Spec. 【中】按规范判定合格/不合格 | Supplier 【中】供应商 | Comp 【中】零件级(Comp) | DV PV 【中】DV/PV | 2 2 |  | Resistance to Crocking per Chrysler LP-463PB-54-01 (For High Gloss applications only) 【中】耐摩擦色牢度(按 LP-463PB-54-01,仅高光泽件) | Pass/Fail per Spec. 【中】按规范判定合格/不合格 | Supplier 【中】供应商 | Comp 【中】零件级(Comp) | DV PV 【中】DV/PV | 2 2 |  | Resistance to Crocking per Chrysler LP-463PB-54-01 (For High Gloss applications only) 【中】耐摩擦色牢度(按 LP-463PB-54-01,仅高光泽件) | Pass/Fail per Spec. 【中】按规范判定合格/不合格 | Supplier 【中】供应商 | Comp 【中】零件级(Comp) | DV PV 【中】DV/PV | 2 2 |  | Resistance to Crocking per Chrysler LP-463PB-54-01 (For High Gloss applications only) 【中】耐摩擦色牢度(按 LP-463PB-54-01,仅高光泽件) | Pass/Fail per Spec. 【中】按规范判定合格/不合格 | Supplier 【中】供应商 | Comp 【中】零件级(Comp) | DV PV 【中】DV/PV | 2 2 |  | Resistance to Crocking per Chrysler LP-463PB-54-01 (For High Gloss applications only) 【中】耐摩擦色牢度(按 LP-463PB-54-01,仅高光泽件) | Pass/Fail per Spec. 【中】按规范判定合格/不合格 | Supplier 【中】供应商 | Comp 【中】零件级(Comp) | DV PV 【中】DV/PV | 2 2 |  | Resistance to Crocking per Chrysler LP-463PB-54-01 (For High Gloss applications only) 【中】耐摩擦色牢度(按 LP-463PB-54-01,仅高光泽件) | Pass/Fail per Spec. 【中】按规范判定合格/不合格 | Supplier 【中】供应商 | Comp 【中】零件级(Comp) | DV PV 【中】DV/PV | 2 2 |  | Resistance to Crocking per Chrysler LP-463PB-54-01 (For High Gloss applications only) 【中】耐摩擦色牢度(按 LP-463PB-54-01,仅高光泽件) | Pass/Fail per Spec. 【中】按规范判定合格/不合格 | Supplier 【中】供应商 | Comp 【中】零件级(Comp) | DV PV 【中】DV/PV | 2 2 |  | Resistance to Crocking per Chrysler LP-463PB-54-01 (For High Gloss applications only) 【中】耐摩擦色牢度(按 LP-463PB-54-01,仅高光泽件) | Pass/Fail per Spec. 【中】按规范判定合格/不合格 | Supplier 【中】供应商 | Comp 【中】零件级(Comp) | DV PV 【中】DV/PV | 2 2 |  | Resistance to Crocking per Chrysler LP-463PB-54-01 (For High Gloss applications only) 【中】耐摩擦色牢度(按 LP-463PB-54-01,仅高光泽件) | Pass/Fail per Spec. 【中】按规范判定合格/不合格 | Supplier 【中】供应商 | Comp 【中】零件级(Comp) | DV PV 【中】DV/PV | 2 2 |  | Resistance to Crocking per Chrysler LP-463PB-54-01 (For High Gloss applications only) 【中】耐摩擦色牢度(按 LP-463PB-54-01,仅高光泽件) | Pass/Fail per Spec. 【中】按规范判定合格/不合格 | Supplier 【中】供应商 | Comp 【中】零件级(Comp) | DV PV 【中】DV/PV | 2 2 |  | Resistance to Crocking per Chrysler LP-463PB-54-01 (For High Gloss applications only) 【中】耐摩擦色牢度(按 LP-463PB-54-01,仅高光泽件) | Pass/Fail per Spec. 【中】按规范判定合格/不合格 | Supplier 【中】供应商 | Comp 【中】零件级(Comp) | DV PV 【中】DV/PV | 2 2 |  | Resistance to Crocking per Chrysler LP-463PB-54-01 (For High Gloss applications only) 【中】耐摩擦色牢度(按 LP-463PB-54-01,仅高光泽件) | Pass/Fail per Spec. 【中】按规范判定合格/不合格 | Supplier 【中】供应商 | Comp 【中】零件级(Comp) | DV PV 【中】DV/PV | 2 2 |  | Resistance to Crocking per Chrysler LP-463PB-54-01 (For High Gloss applications only) 【中】耐摩擦色牢度(按 LP-463PB-54-01,仅高光泽件) | Pass/Fail per Spec. 【中】按规范判定合格/不合格 | Supplier 【中】供应商 | Comp 【中】零件级(Comp) | DV PV 【中】DV/PV | 2 2 |  | Resistance to Crocking per Chrysler LP-463PB-54-01 (For High Gloss applications only) 【中】耐摩擦色牢度(按 LP-463PB-54-01,仅高光泽件) | Pass/Fail per Spec. 【中】按规范判定合格/不合格 | Supplier 【中】供应商 | Comp 【中】零件级(Comp) | DV PV 【中】DV/PV | 2 2 |  | Resistance to Crocking per Chrysler LP-463PB-54-01 (For High Gloss applications only) 【中】耐摩擦色牢度(按 LP-463PB-54-01,仅高光泽件) | Pass/Fail per Spec. 【中】按规范判定合格/不合格 | Supplier 【中】供应商 | Comp 【中】零件级(Comp) | DV PV 【中】DV/PV | 2 2 |  | Resistance to Crocking per Chrysler LP-463PB-54-01 (For High Gloss applications only) 【中】耐摩擦色牢度(按 LP-463PB-54-01,仅高光泽件) | Pass/Fail per Spec. 【中】按规范判定合格/不合格 | Supplier 【中】供应商 | Comp 【中】零件级(Comp) | DV PV 【中】DV/PV | 2 2 |  | Resistance to Crocking per Chrysler LP-463PB-54-01 (For High Gloss applications only) 【中】耐摩擦色牢度(按 LP-463PB-54-01,仅高光泽件) | Pass/Fail per Spec. 【中】按规范判定合格/不合格 | Supplier 【中】供应商 | Comp 【中】零件级(Comp) | DV PV 【中】DV/PV | 2 2 |  | Resistance to Crocking per Chrysler LP-463PB-54-01 (For High Gloss applications only) 【中】耐摩擦色牢度(按 LP-463PB-54-01,仅高光泽件) | Pass/Fail per Spec. 【中】按规范判定合格/不合格 | Supplier 【中】供应商 | Comp 【中】零件级(Comp) | DV PV 【中】DV/PV | 2 2 |  | Resistance to Crocking per Chrysler LP-463PB-54-01 (For High Gloss applications only) 【中】耐摩擦色牢度(按 LP-463PB-54-01,仅高光泽件) | Pass/Fail per Spec. 【中】按规范判定合格/不合格 | Supplier 【中】供应商 | Comp 【中】零件级(Comp) | DV PV 【中】DV/PV | 2 2 |  | Resistance to Crocking per Chrysler LP-463PB-54-01 (For High Gloss applications only) 【中】耐摩擦色牢度(按 LP-463PB-54-01,仅高光泽件) | Pass/Fail per Spec. 【中】按规范判定合格/不合格 | Supplier 【中】供应商 | Comp 【中】零件级(Comp) | DV PV 【中】DV/PV | 2 2 |  | Resistance to Crocking per Chrysler LP-463PB-54-01 (For High Gloss applications only) 【中】耐摩擦色牢度(按 LP-463PB-54-01,仅高光泽件) | Pass/Fail per Spec. 【中】按规范判定合格/不合格 | Supplier 【中】供应商 | Comp 【中】零件级(Comp) | DV PV 【中】DV/PV | 2 2 |  | Resistance to Crocking per Chrysler LP-463PB-54-01 (For High Gloss applications only) 【中】耐摩擦色牢度(按 LP-463PB-54-01,仅高光泽件) | Pass/Fail per Spec. 【中】按规范判定合格/不合格 | Supplier 【中】供应商 | Comp 【中】零件级(Comp) | DV PV 【中】DV/PV | 2 2 |  | Resistance to Crocking per Chrysler LP-463PB-54-01 (For High Gloss applications only) 【中】耐摩擦色牢度(按 LP-463PB-54-01,仅高光泽件) | Pass/Fail per Spec. 【中】按规范判定合格/不合格 | Supplier 【中】供应商 | Comp 【中】零件级(Comp) | DV PV 【中】DV/PV | 2 2 |  | Resistance to Crocking per Chrysler LP-463PB-54-01 (For High Gloss applications only) 【中】耐摩擦色牢度(按 LP-463PB-54-01,仅高光泽件) | Pass/Fail per Spec. 【中】按规范判定合格/不合格 | Supplier 【中】供应商 | Comp 【中】零件级(Comp) | DV PV 【中】DV/PV | 2 2 |  | Resistance to Crocking per Chrysler LP-463PB-54-01 (For High Gloss applications only) 【中】耐摩擦色牢度(按 LP-463PB-54-01,仅高光泽件) | Pass/Fail per Spec. 【中】按规范判定合格/不合格 | Supplier 【中】供应商 | Comp 【中】零件级(Comp) | DV PV 【中】DV/PV | 2 2 |  | Resistance to Crocking per Chrysler LP-463PB-54-01 (For High Gloss applications only) 【中】耐摩擦色牢度(按 LP-463PB-54-01,仅高光泽件) | Pass/Fail per Spec. 【中】按规范判定合格/不合格 | Supplier 【中】供应商 | Comp 【中】零件级(Comp) | DV PV 【中】DV/PV | 2 2 |  | Resistance to Crocking per Chrysler LP-463PB-54-01 (For High Gloss applications only) 【中】耐摩擦色牢度(按 LP-463PB-54-01,仅高光泽件) | Pass/Fail per Spec. 【中】按规范判定合格/不合格 | Supplier 【中】供应商 | Comp 【中】零件级(Comp) | DV PV 【中】DV/PV | 2 2 |  | Resistance to Crocking per Chrysler LP-463PB-54-01 (For High Gloss applications only) 【中】耐摩擦色牢度(按 LP-463PB-54-01,仅高光泽件) | Pass/Fail per Spec. 【中】按规范判定合格/不合格 | Supplier 【中】供应商 | Comp 【中】零件级(Comp) | DV PV 【中】DV/PV | 2 2 |  | Resistance to Crocking per Chrysler LP-463PB-54-01 (For High Gloss applications only) 【中】耐摩擦色牢度(按 LP-463PB-54-01,仅高光泽件) | Pass/Fail per Spec. 【中】按规范判定合格/不合格 | Supplier 【中】供应商 | Comp 【中】零件级(Comp) | DV PV 【中】DV/PV | 2 2 |  | Resistance to Crocking per Chrysler LP-463PB-54-01 (For High Gloss applications only) 【中】耐摩擦色牢度(按 LP-463PB-54-01,仅高光泽件) | Pass/Fail per Spec. 【中】按规范判定合格/不合格 | Supplier 【中】供应商 | Comp 【中】零件级(Comp) | DV PV 【中】DV/PV | 2 2 |  | Resistance to Crocking per Chrysler LP-463PB-54-01 (For High Gloss applications only) 【中】耐摩擦色牢度(按 LP-463PB-54-01,仅高光泽件) | Pass/Fail per Spec. 【中】按规范判定合格/不合格 | Supplier 【中】供应商 | Comp 【中】零件级(Comp) | DV PV 【中】DV/PV | 2 2 |  | Resistance to Crocking per Chrysler LP-463PB-54-01 (For High Gloss applications only) 【中】耐摩擦色牢度(按 LP-463PB-54-01,仅高光泽件) | Pass/Fail per Spec. 【中】按规范判定合格/不合格 | Supplier 【中】供应商 | Comp 【中】零件级(Comp) | DV PV 【中】DV/PV | 2 2 |  | Resistance to Crocking per Chrysler LP-463PB-54-01 (For High Gloss applications only) 【中】耐摩擦色牢度(按 LP-463PB-54-01,仅高光泽件) | Pass/Fail per Spec. 【中】按规范判定合格/不合格 | Supplier 【中】供应商 | Comp 【中】零件级(Comp) | DV PV 【中】DV/PV | 2 2 |  | Resistance to Crocking per Chrysler LP-463PB-54-01 (For High Gloss applications only) 【中】耐摩擦色牢度(按 LP-463PB-54-01,仅高光泽件) | Pass/Fail per Spec. 【中】按规范判定合格/不合格 | Supplier 【中】供应商 | Comp 【中】零件级(Comp) | DV PV 【中】DV/PV | 2 2 |  | Resistance to Crocking per Chrysler LP-463PB-54-01 (For High Gloss applications only) 【中】耐摩擦色牢度(按 LP-463PB-54-01,仅高光泽件) | Pass/Fail per Spec. 【中】按规范判定合格/不合格 | Supplier 【中】供应商 | Comp 【中】零件级(Comp) | DV PV 【中】DV/PV | 2 2 |  | Resistance to Crocking per Chrysler LP-463PB-54-01 (For High Gloss applications only) 【中】耐摩擦色牢度(按 LP-463PB-54-01,仅高光泽件) | Pass/Fail per Spec. 【中】按规范判定合格/不合格 | Supplier 【中】供应商 | Comp 【中】零件级(Comp) | DV PV 【中】DV/PV | 2 2 |  | Resistance to Crocking per Chrysler LP-463PB-54-01 (For High Gloss applications only) 【中】耐摩擦色牢度(按 LP-463PB-54-01,仅高光泽件) | Pass/Fail per Spec. 【中】按规范判定合格/不合格 | Supplier 【中】供应商 | Comp 【中】零件级(Comp) | DV PV 【中】DV/PV | 2 2 |  | Resistance to Crocking per Chrysler LP-463PB-54-01 (For High Gloss applications only) 【中】耐摩擦色牢度(按 LP-463PB-54-01,仅高光泽件) | Pass/Fail per Spec. 【中】按规范判定合格/不合格 | Supplier 【中】供应商 | Comp 【中】零件级(Comp) | DV PV 【中】DV/PV | 2 2 |  | Resistance to Crocking per Chrysler LP-463PB-54-01 (For High Gloss applications only) 【中】耐摩擦色牢度(按 LP-463PB-54-01,仅高光泽件) | Pass/Fail per Spec. 【中】按规范判定合格/不合格 | Supplier 【中】供应商 | Comp 【中】零件级(Comp) | DV PV 【中】DV/PV | 2 2 |  | Resistance to Crocking per Chrysler LP-463PB-54-01 (For High Gloss applications only) 【中】耐摩擦色牢度(按 LP-463PB-54-01,仅高光泽件) | Pass/Fail per Spec. 【中】按规范判定合格/不合格 | Supplier 【中】供应商 | Comp 【中】零件级(Comp) | DV PV 【中】DV/PV | 2 2 |  | Resistance to Crocking per Chrysler LP-463PB-54-01 (For High Gloss applications only) 【中】耐摩擦色牢度(按 LP-463PB-54-01,仅高光泽件) | Pass/Fail per Spec. 【中】按规范判定合格/不合格 | Supplier 【中】供应商 | Comp 【中】零件级(Comp) | DV PV 【中】DV/PV | 2 2 |  | Resistance to Crocking per Chrysler LP-463PB-54-01 (For High Gloss applications only) 【中】耐摩擦色牢度(按 LP-463PB-54-01,仅高光泽件) | Pass/Fail per Spec. 【中】按规范判定合格/不合格 | Supplier 【中】供应商 | Comp 【中】零件级(Comp) | DV PV 【中】DV/PV | 2 2 |  | Resistance to Crocking per Chrysler LP-463PB-54-01 (For High Gloss applications only) 【中】耐摩擦色牢度(按 LP-463PB-54-01,仅高光泽件) | Pass/Fail per Spec. 【中】按规范判定合格/不合格 | Supplier 【中】供应商 | Comp 【中】零件级(Comp) | DV PV 【中】DV/PV | 2 2 |  | Resistance to Crocking per Chrysler LP-463PB-54-01 (For High Gloss applications only) 【中】耐摩擦色牢度(按 LP-463PB-54-01,仅高光泽件) | Pass/Fail per Spec. 【中】按规范判定合格/不合格 | Supplier 【中】供应商 | Comp 【中】零件级(Comp) | DV PV 【中】DV/PV | 2 2 |  | Resistance to Crocking per Chrysler LP-463PB-54-01 (For High Gloss applications only) 【中】耐摩擦色牢度(按 LP-463PB-54-01,仅高光泽件) | Pass/Fail per Spec. 【中】按规范判定合格/不合格 | Supplier 【中】供应商 | Comp 【中】零件级(Comp) | DV PV 【中】DV/PV | 2 2 |  | Resistance to Crocking per Chrysler LP-463PB-54-01 (For High Gloss applications only) 【中】耐摩擦色牢度(按 LP-463PB-54-01,仅高光泽件) | Pass/Fail per Spec. 【中】按规范判定合格/不合格 | Supplier 【中】供应商 | Comp 【中】零件级(Comp) | DV PV 【中】DV/PV | 2 2 |  | Resistance to Crocking per Chrysler LP-463PB-54-01 (For High Gloss applications only) 【中】耐摩擦色牢度(按 LP-463PB-54-01,仅高光泽件) | Pass/Fail per Spec. 【中】按规范判定合格/不合格 | Supplier 【中】供应商 | Comp 【中】零件级(Comp) | DV PV 【中】DV/PV | 2 2 |  | Resistance to Crocking per Chrysler LP-463PB-54-01 (For High Gloss applications only) 【中】耐摩擦色牢度(按 LP-463PB-54-01,仅高光泽件) | Pass/Fail per Spec. 【中】按规范判定合格/不合格 | Supplier 【中】供应商 | Comp 【中】零件级(Comp) | DV PV 【中】DV/PV | 2 2 |  | Resistance to Crocking per Chrysler LP-463PB-54-01 (For High Gloss applications only) 【中】耐摩擦色牢度(按 LP-463PB-54-01,仅高光泽件) | Pass/Fail per Spec. 【中】按规范判定合格/不合格 | Supplier 【中】供应商 | Comp 【中】零件级(Comp) | DV PV 【中】DV/PV | 2 2 |  | Resistance to Crocking per Chrysler LP-463PB-54-01 (For High Gloss applications only) 【中】耐摩擦色牢度(按 LP-463PB-54-01,仅高光泽件) | Pass/Fail per Spec. 【中】按规范判定合格/不合格 | Supplier 【中】供应商 | Comp 【中】零件级(Comp) | DV PV 【中】DV/PV | 2 2 |  | Resistance to Crocking per Chrysler LP-463PB-54-01 (For High Gloss applications only) 【中】耐摩擦色牢度(按 LP-463PB-54-01,仅高光泽件) | Pass/Fail per Spec. 【中】按规范判定合格/不合格 | Supplier 【中】供应商 | Comp 【中】零件级(Comp) | DV PV 【中】DV/PV | 2 2 |  | Resistance to Crocking per Chrysler LP-463PB-54-01 (For High Gloss applications only) 【中】耐摩擦色牢度(按 LP-463PB-54-01,仅高光泽件) | Pass/Fail per Spec. 【中】按规范判定合格/不合格 | Supplier 【中】供应商 | Comp 【中】零件级(Comp) | DV PV 【中】DV/PV | 2 2 |  | Resistance to Crocking per Chrysler LP-463PB-54-01 (For High Gloss applications only) 【中】耐摩擦色牢度(按 LP-463PB-54-01,仅高光泽件) | Pass/Fail per Spec. 【中】按规范判定合格/不合格 | Supplier 【中】供应商 | Comp 【中】零件级(Comp) | DV PV 【中】DV/PV | 2 2 |  | Resistance to Crocking per Chrysler LP-463PB-54-01 (For High Gloss applications only) 【中】耐摩擦色牢度(按 LP-463PB-54-01,仅高光泽件) | Pass/Fail per Spec. 【中】按规范判定合格/不合格 | Supplier 【中】供应商 | Comp 【中】零件级(Comp) | DV PV 【中】DV/PV | 2 2 |  | Resistance to Crocking per Chrysler LP-463PB-54-01 (For High Gloss applications only) 【中】耐摩擦色牢度(按 LP-463PB-54-01,仅高光泽件) | Pass/Fail per Spec. 【中】按规范判定合格/不合格 | Supplier 【中】供应商 | Comp 【中】零件级(Comp) | DV PV 【中】DV/PV | 2 2 |  | Resistance to Crocking per Chrysler LP-463PB-54-01 (For High Gloss applications only) 【中】耐摩擦色牢度(按 LP-463PB-54-01,仅高光泽件) | Pass/Fail per Spec. 【中】按规范判定合格/不合格 | Supplier 【中】供应商 | Comp 【中】零件级(Comp) | DV PV 【中】DV/PV | 2 2 |  | Resistance to Crocking per Chrysler LP-463PB-54-01 (For High Gloss applications only) 【中】耐摩擦色牢度(按 LP-463PB-54-01,仅高光泽件) | Pass/Fail per Spec. 【中】按规范判定合格/不合格 | Supplier 【中】供应商 | Comp 【中】零件级(Comp) | DV PV 【中】DV/PV | 2 2 |  | Resistance to Crocking per Chrysler LP-463PB-54-01 (For High Gloss applications only) 【中】耐摩擦色牢度(按 LP-463PB-54-01,仅高光泽件) | Pass/Fail per Spec. 【中】按规范判定合格/不合格 | Supplier 【中】供应商 | Comp 【中】零件级(Comp) | DV PV 【中】DV/PV | 2 2 |  | Resistance to Crocking per Chrysler LP-463PB-54-01 (For High Gloss applications only) 【中】耐摩擦色牢度(按 LP-463PB-54-01,仅高光泽件) | Pass/Fail per Spec. 【中】按规范判定合格/不合格 | Supplier 【中】供应商 | Comp 【中】零件级(Comp) | DV PV 【中】DV/PV | 2 2 |  | Resistance to Crocking per Chrysler LP-463PB-54-01 (For High Gloss applications only) 【中】耐摩擦色牢度(按 LP-463PB-54-01,仅高光泽件) | Pass/Fail per Spec. 【中】按规范判定合格/不合格 | Supplier 【中】供应商 | Comp 【中】零件级(Comp) | DV PV 【中】DV/PV | 2 2 |  | Resistance to Crocking per Chrysler LP-463PB-54-01 (For High Gloss applications only) 【中】耐摩擦色牢度(按 LP-463PB-54-01,仅高光泽件) | Pass/Fail per Spec. 【中】按规范判定合格/不合格 | Supplier 【中】供应商 | Comp 【中】零件级(Comp) | DV PV 【中】DV/PV | 2 2 |  | Resistance to Crocking per Chrysler LP-463PB-54-01 (For High Gloss applications only) 【中】耐摩擦色牢度(按 LP-463PB-54-01,仅高光泽件) | Pass/Fail per Spec. 【中】按规范判定合格/不合格 | Supplier 【中】供应商 | Comp 【中】零件级(Comp) | DV PV 【中】DV/PV | 2 2 |  | Resistance to Crocking per Chrysler LP-463PB-54-01 (For High Gloss applications only) 【中】耐摩擦色牢度(按 LP-463PB-54-01,仅高光泽件) | Pass/Fail per Spec. 【中】按规范判定合格/不合格 | Supplier 【中】供应商 | Comp 【中】零件级(Comp) | DV PV 【中】DV/PV | 2 2 |  | Resistance to Crocking per Chrysler LP-463PB-54-01 (For High Gloss applications only) 【中】耐摩擦色牢度(按 LP-463PB-54-01,仅高光泽件) | Pass/Fail per Spec. 【中】按规范判定合格/不合格 | Supplier 【中】供应商 | Comp 【中】零件级(Comp) | DV PV 【中】DV/PV | 2 2 |  | Resistance to Crocking per Chrysler LP-463PB-54-01 (For High Gloss applications only) 【中】耐摩擦色牢度(按 LP-463PB-54-01,仅高光泽件) | Pass/Fail per Spec. 【中】按规范判定合格/不合格 | Supplier 【中】供应商 | Comp 【中】零件级(Comp) | DV PV 【中】DV/PV | 2 2 |  | Resistance to Crocking per Chrysler LP-463PB-54-01 (For High Gloss applications only) 【中】耐摩擦色牢度(按 LP-463PB-54-01,仅高光泽件) | Pass/Fail per Spec. 【中】按规范判定合格/不合格 | Supplier 【中】供应商 | Comp 【中】零件级(Comp) | DV PV 【中】DV/PV | 2 2 |  | Resistance to Crocking per Chrysler LP-463PB-54-01 (For High Gloss applications only) 【中】耐摩擦色牢度(按 LP-463PB-54-01,仅高光泽件) | Pass/Fail per Spec. 【中】按规范判定合格/不合格 | Supplier 【中】供应商 | Comp 【中】零件级(Comp) | DV PV 【中】DV/PV | 2 2 |  | Resistance to Crocking per Chrysler LP-463PB-54-01 (For High Gloss applications only) 【中】耐摩擦色牢度(按 LP-463PB-54-01,仅高光泽件) | Pass/Fail per Spec. 【中】按规范判定合格/不合格 | Supplier 【中】供应商 | Comp 【中】零件级(Comp) | DV PV 【中】DV/PV | 2 2 |  | Resistance to Crocking per Chrysler LP-463PB-54-01 (For High Gloss applications only) 【中】耐摩擦色牢度(按 LP-463PB-54-01,仅高光泽件) | Pass/Fail per Spec. 【中】按规范判定合格/不合格 | Supplier 【中】供应商 | Comp 【中】零件级(Comp) | DV PV 【中】DV/PV | 2 2 |  | Resistance to Crocking per Chrysler LP-463PB-54-01 (For High Gloss applications only) 【中】耐摩擦色牢度(按 LP-463PB-54-01,仅高光泽件) | Pass/Fail per Spec. 【中】按规范判定合格/不合格 | Supplier 【中】供应商 | Comp 【中】零件级(Comp) | DV PV 【中】DV/PV | 2 2 |  | Resistance to Crocking per Chrysler LP-463PB-54-01 (For High Gloss applications only) 【中】耐摩擦色牢度(按 LP-463PB-54-01,仅高光泽件) | Pass/Fail per Spec. 【中】按规范判定合格/不合格 | Supplier 【中】供应商 | Comp 【中】零件级(Comp) | DV PV 【中】DV/PV | 2 2 |  | Resistance to Crocking per Chrysler LP-463PB-54-01 (For High Gloss applications only) 【中】耐摩擦色牢度(按 LP-463PB-54-01,仅高光泽件) | Pass/Fail per Spec. 【中】按规范判定合格/不合格 | Supplier 【中】供应商 | Comp 【中】零件级(Comp) | DV PV 【中】DV/PV | 2 2 |  | Resistance to Crocking per Chrysler LP-463PB-54-01 (For High Gloss applications only) 【中】耐摩擦色牢度(按 LP-463PB-54-01,仅高光泽件) | Pass/Fail per Spec. 【中】按规范判定合格/不合格 | Supplier 【中】供应商 | Comp 【中】零件级(Comp) | DV PV 【中】DV/PV | 2 2 |  | Resistance to Crocking per Chrysler LP-463PB-54-01 (For High Gloss applications only) 【中】耐摩擦色牢度(按 LP-463PB-54-01,仅高光泽件) | Pass/Fail per Spec. 【中】按规范判定合格/不合格 | Supplier 【中】供应商 | Comp 【中】零件级(Comp) | DV PV 【中】DV/PV | 2 2 |  | Resistance to Crocking per Chrysler LP-463PB-54-01 (For High Gloss applications only) 【中】耐摩擦色牢度(按 LP-463PB-54-01,仅高光泽件) | Pass/Fail per Spec. 【中】按规范判定合格/不合格 | Supplier 【中】供应商 | Comp 【中】零件级(Comp) | DV PV 【中】DV/PV | 2 2 |  | Resistance to Crocking per Chrysler LP-463PB-54-01 (For High Gloss applications only) 【中】耐摩擦色牢度(按 LP-463PB-54-01,仅高光泽件) | Pass/Fail per Spec. 【中】按规范判定合格/不合格 | Supplier 【中】供应商 | Comp 【中】零件级(Comp) | DV PV 【中】DV/PV | 2 2 |  | Resistance to Crocking per Chrysler LP-463PB-54-01 (For High Gloss applications only) 【中】耐摩擦色牢度(按 LP-463PB-54-01,仅高光泽件) | Pass/Fail per Spec. 【中】按规范判定合格/不合格 | Supplier 【中】供应商 | Comp 【中】零件级(Comp) | DV PV 【中】DV/PV | 2 2 |  | Resistance to Crocking per Chrysler LP-463PB-54-01 (For High Gloss applications only) 【中】耐摩擦色牢度(按 LP-463PB-54-01,仅高光泽件) | Pass/Fail per Spec. 【中】按规范判定合格/不合格 | Supplier 【中】供应商 | Comp 【中】零件级(Comp) | DV PV 【中】DV/PV | 2 2 |  | Resistance to Crocking per Chrysler LP-463PB-54-01 (For High Gloss applications only) 【中】耐摩擦色牢度(按 LP-463PB-54-01,仅高光泽件) | Pass/Fail per Spec. 【中】按规范判定合格/不合格 | Supplier 【中】供应商 | Comp 【中】零件级(Comp) | DV PV 【中】DV/PV | 2 2 |  | Resistance to Crocking per Chrysler LP-463PB-54-01 (For High Gloss applications only) 【中】耐摩擦色牢度(按 LP-463PB-54-01,仅高光泽件) | Pass/Fail per Spec. 【中】按规范判定合格/不合格 | Supplier 【中】供应商 | Comp 【中】零件级(Comp) | DV PV 【中】DV/PV | 2 2 |  | Resistance to Crocking per Chrysler LP-463PB-54-01 (For High Gloss applications only) 【中】耐摩擦色牢度(按 LP-463PB-54-01,仅高光泽件) | Pass/Fail per Spec. 【中】按规范判定合格/不合格 | Supplier 【中】供应商 | Comp 【中】零件级(Comp) | DV PV 【中】DV/PV | 2 2 |  | Resistance to Crocking per Chrysler LP-463PB-54-01 (For High Gloss applications only) 【中】耐摩擦色牢度(按 LP-463PB-54-01,仅高光泽件) | Pass/Fail per Spec. 【中】按规范判定合格/不合格 | Supplier 【中】供应商 | Comp 【中】零件级(Comp) | DV PV 【中】DV/PV | 2 2 |  | Resistance to Crocking per Chrysler LP-463PB-54-01 (For High Gloss applications only) 【中】耐摩擦色牢度(按 LP-463PB-54-01,仅高光泽件) | Pass/Fail per Spec. 【中】按规范判定合格/不合格 | Supplier 【中】供应商 | Comp 【中】零件级(Comp) | DV PV 【中】DV/PV | 2 2 |  | Resistance to Crocking per Chrysler LP-463PB-54-01 (For High Gloss applications only) 【中】耐摩擦色牢度(按 LP-463PB-54-01,仅高光泽件) | Pass/Fail per Spec. 【中】按规范判定合格/不合格 | Supplier 【中】供应商 | Comp 【中】零件级(Comp) | DV PV 【中】DV/PV | 2 2 |  | Resistance to Crocking per Chrysler LP-463PB-54-01 (For High Gloss applications only) 【中】耐摩擦色牢度(按 LP-463PB-54-01,仅高光泽件) | Pass/Fail per Spec. 【中】按规范判定合格/不合格 | Supplier 【中】供应商 | Comp 【中】零件级(Comp) | DV PV 【中】DV/PV | 2 2 |  | Resistance to Crocking per Chrysler LP-463PB-54-01 (For High Gloss applications only) 【中】耐摩擦色牢度(按 LP-463PB-54-01,仅高光泽件) | Pass/Fail per Spec. 【中】按规范判定合格/不合格 | Supplier 【中】供应商 | Comp 【中】零件级(Comp) | DV PV 【中】DV/PV | 2 2 |  | Resistance to Crocking per Chrysler LP-463PB-54-01 (For High Gloss applications only) 【中】耐摩擦色牢度(按 LP-463PB-54-01,仅高光泽件) | Pass/Fail per Spec. 【中】按规范判定合格/不合格 | Supplier 【中】供应商 | Comp 【中】零件级(Comp) | DV PV 【中】DV/PV | 2 2 |  | Resistance to Crocking per Chrysler LP-463PB-54-01 (For High Gloss applications only) 【中】耐摩擦色牢度(按 LP-463PB-54-01,仅高光泽件) | Pass/Fail per Spec. 【中】按规范判定合格/不合格 | Supplier 【中】供应商 | Comp 【中】零件级(Comp) | DV PV 【中】DV/PV | 2 2 |  | Resistance to Crocking per Chrysler LP-463PB-54-01 (For High Gloss applications only) 【中】耐摩擦色牢度(按 LP-463PB-54-01,仅高光泽件) | Pass/Fail per Spec. 【中】按规范判定合格/不合格 | Supplier 【中】供应商 | Comp 【中】零件级(Comp) | DV PV 【中】DV/PV | 2 2 |  | Resistance to Crocking per Chrysler LP-463PB-54-01 (For High Gloss applications only) 【中】耐摩擦色牢度(按 LP-463PB-54-01,仅高光泽件) | Pass/Fail per Spec. 【中】按规范判定合格/不合格 | Supplier 【中】供应商 | Comp 【中】零件级(Comp) | DV PV 【中】DV/PV | 2 2 |  | Resistance to Crocking per Chrysler LP-463PB-54-01 (For High Gloss applications only) 【中】耐摩擦色牢度(按 LP-463PB-54-01,仅高光泽件) | Pass/Fail per Spec. 【中】按规范判定合格/不合格 | Supplier 【中】供应商 | Comp 【中】零件级(Comp) | DV PV 【中】DV/PV | 2 2 |  | Resistance to Crocking per Chrysler LP-463PB-54-01 (For High Gloss applications only) 【中】耐摩擦色牢度(按 LP-463PB-54-01,仅高光泽件) | Pass/Fail per Spec. 【中】按规范判定合格/不合格 | Supplier 【中】供应商 | Comp 【中】零件级(Comp) | DV PV 【中】DV/PV | 2 2 |  | Resistance to Crocking per Chrysler LP-463PB-54-01 (For High Gloss applications only) 【中】耐摩擦色牢度(按 LP-463PB-54-01,仅高光泽件) | Pass/Fail per Spec. 【中】按规范判定合格/不合格 | Supplier 【中】供应商 | Comp 【中】零件级(Comp) | DV PV 【中】DV/PV | 2 2 |  | Resistance to Crocking per Chrysler LP-463PB-54-01 (For High Gloss applications only) 【中】耐摩擦色牢度(按 LP-463PB-54-01,仅高光泽件) | Pass/Fail per Spec. 【中】按规范判定合格/不合格 | Supplier 【中】供应商 | Comp 【中】零件级(Comp) | DV PV 【中】DV/PV | 2 2 |  | Resistance to Crocking per Chrysler LP-463PB-54-01 (For High Gloss applications only) 【中】耐摩擦色牢度(按 LP-463PB-54-01,仅高光泽件) | Pass/Fail per Spec. 【中】按规范判定合格/不合格 | Supplier 【中】供应商 | Comp 【中】零件级(Comp) | DV PV 【中】DV/PV | 2 2 |  | Resistance to Crocking per Chrysler LP-463PB-54-01 (For High Gloss applications only) 【中】耐摩擦色牢度(按 LP-463PB-54-01,仅高光泽件) | Pass/Fail per Spec. 【中】按规范判定合格/不合格 | Supplier 【中】供应商 | Comp 【中】零件级(Comp) | DV PV 【中】DV/PV | 2 2 |  | Resistance to Crocking per Chrysler LP-463PB-54-01 (For High Gloss applications only) 【中】耐摩擦色牢度(按 LP-463PB-54-01,仅高光泽件) | Pass/Fail per Spec. 【中】按规范判定合格/不合格 | Supplier 【中】供应商 | Comp 【中】零件级(Comp) | DV PV 【中】DV/PV | 2 2 |  | Resistance to Crocking per Chrysler LP-463PB-54-01 (For High Gloss applications only) 【中】耐摩擦色牢度(按 LP-463PB-54-01,仅高光泽件) | Pass/Fail per Spec. 【中】按规范判定合格/不合格 | Supplier 【中】供应商 | Comp 【中】零件级(Comp) | DV PV 【中】DV/PV | 2 2 |  | Resistance to Crocking per Chrysler LP-463PB-54-01 (For High Gloss applications only) 【中】耐摩擦色牢度(按 LP-463PB-54-01,仅高光泽件) | Pass/Fail per Spec. 【中】按规范判定合格/不合格 | Supplier 【中】供应商 | Comp 【中】零件级(Comp) | DV PV 【中】DV/PV | 2 2 |  | Resistance to Crocking per Chrysler LP-463PB-54-01 (For High Gloss applications only) 【中】耐摩擦色牢度(按 LP-463PB-54-01,仅高光泽件) | Pass/Fail per Spec. 【中】按规范判定合格/不合格 | Supplier 【中】供应商 | Comp 【中】零件级(Comp) | DV PV 【中】DV/PV | 2 2 |  | Resistance to Crocking per Chrysler LP-463PB-54-01 (For High Gloss applications only) 【中】耐摩擦色牢度(按 LP-463PB-54-01,仅高光泽件) | Pass/Fail per Spec. 【中】按规范判定合格/不合格 | Supplier 【中】供应商 | Comp 【中】零件级(Comp) | DV PV 【中】DV/PV | 2 2 |  | Resistance to Crocking per Chrysler LP-463PB-54-01 (For High Gloss applications only) 【中】耐摩擦色牢度(按 LP-463PB-54-01,仅高光泽件) | Pass/Fail per Spec. 【中】按规范判定合格/不合格 | Supplier 【中】供应商 | Comp 【中】零件级(Comp) | DV PV 【中】DV/PV | 2 2 |  | Resistance to Crocking per Chrysler LP-463PB-54-01 (For High Gloss applications only) 【中】耐摩擦色牢度(按 LP-463PB-54-01,仅高光泽件) | Pass/Fail per Spec. 【中】按规范判定合格/不合格 | Supplier 【中】供应商 | Comp 【中】零件级(Comp) | DV PV 【中】DV/PV | 2 2 |  | Resistance to Crocking per Chrysler LP-463PB-54-01 (For High Gloss applications only) 【中】耐摩擦色牢度(按 LP-463PB-54-01,仅高光泽件) | Pass/Fail per Spec. 【中】按规范判定合格/不合格 | Supplier 【中】供应商 | Comp 【中】零件级(Comp) | DV PV 【中】DV/PV | 2 2 |  | Resistance to Crocking per Chrysler LP-463PB-54-01 (For High Gloss applications only) 【中】耐摩擦色牢度(按 LP-463PB-54-01,仅高光泽件) | Pass/Fail per Spec. 【中】按规范判定合格/不合格 | Supplier 【中】供应商 | Comp 【中】零件级(Comp) | DV PV 【中】DV/PV | 2 2 |  | Resistance to Crocking per Chrysler LP-463PB-54-01 (For High Gloss applications only) 【中】耐摩擦色牢度(按 LP-463PB-54-01,仅高光泽件) | Pass/Fail per Spec. 【中】按规范判定合格/不合格 | Supplier 【中】供应商 | Comp 【中】零件级(Comp) | DV PV 【中】DV/PV | 2 2 |  | Resistance to Crocking per Chrysler LP-463PB-54-01 (For High Gloss applications only) 【中】耐摩擦色牢度(按 LP-463PB-54-01,仅高光泽件) | Pass/Fail per Spec. 【中】按规范判定合格/不合格 | Supplier 【中】供应商 | Comp 【中】零件级(Comp) | DV PV 【中】DV/PV | 2 2 |  | Resistance to Crocking per Chrysler LP-463PB-54-01 (For High Gloss applications only) 【中】耐摩擦色牢度(按 LP-463PB-54-01,仅高光泽件) | Pass/Fail per Spec. 【中】按规范判定合格/不合格 | Supplier 【中】供应商 | Comp 【中】零件级(Comp) | DV PV 【中】DV/PV | 2 2 |  | Resistance to Crocking per Chrysler LP-463PB-54-01 (For High Gloss applications only) 【中】耐摩擦色牢度(按 LP-463PB-54-01,仅高光泽件) | Pass/Fail per Spec. 【中】按规范判定合格/不合格 | Supplier 【中】供应商 | Comp 【中】零件级(Comp) | DV PV 【中】DV/PV | 2 2 |  | Resistance to Crocking per Chrysler LP-463PB-54-01 (For High Gloss applications only) 【中】耐摩擦色牢度(按 LP-463PB-54-01,仅高光泽件) | Pass/Fail per Spec. 【中】按规范判定合格/不合格 | Supplier 【中】供应商 | Comp 【中】零件级(Comp) | DV PV 【中】DV/PV | 2 2 |  | Resistance to Crocking per Chrysler LP-463PB-54-01 (For High Gloss applications only) 【中】耐摩擦色牢度(按 LP-463PB-54-01,仅高光泽件) | Pass/Fail per Spec. 【中】按规范判定合格/不合格 | Supplier 【中】供应商 | Comp 【中】零件级(Comp) | DV PV 【中】DV/PV | 2 2 |  | Resistance to Crocking per Chrysler LP-463PB-54-01 (For High Gloss applications only) 【中】耐摩擦色牢度(按 LP-463PB-54-01,仅高光泽件) | Pass/Fail per Spec. 【中】按规范判定合格/不合格 | Supplier 【中】供应商 | Comp 【中】零件级(Comp) | DV PV 【中】DV/PV | 2 2 |  | Resistance to Crocking per Chrysler LP-463PB-54-01 (For High Gloss applications only) 【中】耐摩擦色牢度(按 LP-463PB-54-01,仅高光泽件) | Pass/Fail per Spec. 【中】按规范判定合格/不合格 | Supplier 【中】供应商 | Comp 【中】零件级(Comp) | DV PV 【中】DV/PV | 2 2 |  | Resistance to Crocking per Chrysler LP-463PB-54-01 (For High Gloss applications only) 【中】耐摩擦色牢度(按 LP-463PB-54-01,仅高光泽件) | Pass/Fail per Spec. 【中】按规范判定合格/不合格 | Supplier 【中】供应商 | Comp 【中】零件级(Comp) | DV PV 【中】DV/PV | 2 2 |  | Resistance to Crocking per Chrysler LP-463PB-54-01 (For High Gloss applications only) 【中】耐摩擦色牢度(按 LP-463PB-54-01,仅高光泽件) | Pass/Fail per Spec. 【中】按规范判定合格/不合格 | Supplier 【中】供应商 | Comp 【中】零件级(Comp) | DV PV 【中】DV/PV | 2 2 |  | Resistance to Crocking per Chrysler LP-463PB-54-01 (For High Gloss applications only) 【中】耐摩擦色牢度(按 LP-463PB-54-01,仅高光泽件) | Pass/Fail per Spec. 【中】按规范判定合格/不合格 | Supplier 【中】供应商 | Comp 【中】零件级(Comp) | DV PV 【中】DV/PV | 2 2 |  | Resistance to Crocking per Chrysler LP-463PB-54-01 (For High Gloss applications only) 【中】耐摩擦色牢度(按 LP-463PB-54-01,仅高光泽件) | Pass/Fail per Spec. 【中】按规范判定合格/不合格 | Supplier 【中】供应商 | Comp 【中】零件级(Comp) | DV PV 【中】DV/PV | 2 2 |  | Resistance to Crocking per Chrysler LP-463PB-54-01 (For High Gloss applications only) 【中】耐摩擦色牢度(按 LP-463PB-54-01,仅高光泽件) | Pass/Fail per Spec. 【中】按规范判定合格/不合格 | Supplier 【中】供应商 | Comp 【中】零件级(Comp) | DV PV 【中】DV/PV | 2 2 |  | Resistance to Crocking per Chrysler LP-463PB-54-01 (For High Gloss applications only) 【中】耐摩擦色牢度(按 LP-463PB-54-01,仅高光泽件) | Pass/Fail per Spec. 【中】按规范判定合格/不合格 | Supplier 【中】供应商 | Comp 【中】零件级(Comp) | DV PV 【中】DV/PV | 2 2 |  | Resistance to Crocking per Chrysler LP-463PB-54-01 (For High Gloss applications only) 【中】耐摩擦色牢度(按 LP-463PB-54-01,仅高光泽件) | Pass/Fail per Spec. 【中】按规范判定合格/不合格 | Supplier 【中】供应商 | Comp 【中】零件级(Comp) | DV PV 【中】DV/PV | 2 2 |  | Resistance to Crocking per Chrysler LP-463PB-54-01 (For High Gloss applications only) 【中】耐摩擦色牢度(按 LP-463PB-54-01,仅高光泽件) | Pass/Fail per Spec. 【中】按规范判定合格/不合格 | Supplier 【中】供应商 | Comp 【中】零件级(Comp) | DV PV 【中】DV/PV | 2 2 |  | Resistance to Crocking per Chrysler LP-463PB-54-01 (For High Gloss applications only) 【中】耐摩擦色牢度(按 LP-463PB-54-01,仅高光泽件) | Pass/Fail per Spec. 【中】按规范判定合格/不合格 | Supplier 【中】供应商 | Comp 【中】零件级(Comp) | DV PV 【中】DV/PV | 2 2 |  | Resistance to Crocking per Chrysler LP-463PB-54-01 (For High Gloss applications only) 【中】耐摩擦色牢度(按 LP-463PB-54-01,仅高光泽件) | Pass/Fail per Spec. 【中】按规范判定合格/不合格 | Supplier 【中】供应商 | Comp 【中】零件级(Comp) | DV PV 【中】DV/PV | 2 2 |  | Resistance to Crocking per Chrysler LP-463PB-54-01 (For High Gloss applications only) 【中】耐摩擦色牢度(按 LP-463PB-54-01,仅高光泽件) | Pass/Fail per Spec. 【中】按规范判定合格/不合格 | Supplier 【中】供应商 | Comp 【中】零件级(Comp) | DV PV 【中】DV/PV | 2 2 |  | Resistance to Crocking per Chrysler LP-463PB-54-01 (For High Gloss applications only) 【中】耐摩擦色牢度(按 LP-463PB-54-01,仅高光泽件) | Pass/Fail per Spec. 【中】按规范判定合格/不合格 | Supplier 【中】供应商 | Comp 【中】零件级(Comp) | DV PV 【中】DV/PV | 2 2 |  | Resistance to Crocking per Chrysler LP-463PB-54-01 (For High Gloss applications only) 【中】耐摩擦色牢度(按 LP-463PB-54-01,仅高光泽件) | Pass/Fail per Spec. 【中】按规范判定合格/不合格 | Supplier 【中】供应商 | Comp 【中】零件级(Comp) | DV PV 【中】DV/PV | 2 2 |  | Resistance to Crocking per Chrysler LP-463PB-54-01 (For High Gloss applications only) 【中】耐摩擦色牢度(按 LP-463PB-54-01,仅高光泽件) | Pass/Fail per Spec. 【中】按规范判定合格/不合格 | Supplier 【中】供应商 | Comp 【中】零件级(Comp) | DV PV 【中】DV/PV | 2 2 |  | Resistance to Crocking per Chrysler LP-463PB-54-01 (For High Gloss applications only) 【中】耐摩擦色牢度(按 LP-463PB-54-01,仅高光泽件) | Pass/Fail per Spec. 【中】按规范判定合格/不合格 | Supplier 【中】供应商 | Comp 【中】零件级(Comp) | DV PV 【中】DV/PV | 2 2 |  | Resistance to Crocking per Chrysler LP-463PB-54-01 (For High Gloss applications only) 【中】耐摩擦色牢度(按 LP-463PB-54-01,仅高光泽件) | Pass/Fail per Spec. 【中】按规范判定合格/不合格 | Supplier 【中】供应商 | Comp 【中】零件级(Comp) | DV PV 【中】DV/PV | 2 2 |  | Resistance to Crocking per Chrysler LP-463PB-54-01 (For High Gloss applications only) 【中】耐摩擦色牢度(按 LP-463PB-54-01,仅高光泽件) | Pass/Fail per Spec. 【中】按规范判定合格/不合格 | Supplier 【中】供应商 | Comp 【中】零件级(Comp) | DV PV 【中】DV/PV | 2 2 |  | Resistance to Crocking per Chrysler LP-463PB-54-01 (For High Gloss applications only) 【中】耐摩擦色牢度(按 LP-463PB-54-01,仅高光泽件) | Pass/Fail per Spec. 【中】按规范判定合格/不合格 | Supplier 【中】供应商 | Comp 【中】零件级(Comp) | DV PV 【中】DV/PV | 2 2 |  | Resistance to Crocking per Chrysler LP-463PB-54-01 (For High Gloss applications only) 【中】耐摩擦色牢度(按 LP-463PB-54-01,仅高光泽件) | Pass/Fail per Spec. 【中】按规范判定合格/不合格 | Supplier 【中】供应商 | Comp 【中】零件级(Comp) | DV PV 【中】DV/PV | 2 2 |  | Resistance to Crocking per Chrysler LP-463PB-54-01 (For High Gloss applications only) 【中】耐摩擦色牢度(按 LP-463PB-54-01,仅高光泽件) | Pass/Fail per Spec. 【中】按规范判定合格/不合格 | Supplier 【中】供应商 | Comp 【中】零件级(Comp) | DV PV 【中】DV/PV | 2 2 |  | Resistance to Crocking per Chrysler LP-463PB-54-01 (For High Gloss applications only) 【中】耐摩擦色牢度(按 LP-463PB-54-01,仅高光泽件) | Pass/Fail per Spec. 【中】按规范判定合格/不合格 | Supplier 【中】供应商 | Comp 【中】零件级(Comp) | DV PV 【中】DV/PV | 2 2 |  | Resistance to Crocking per Chrysler LP-463PB-54-01 (For High Gloss applications only) 【中】耐摩擦色牢度(按 LP-463PB-54-01,仅高光泽件) | Pass/Fail per Spec. 【中】按规范判定合格/不合格 | Supplier 【中】供应商 | Comp 【中】零件级(Comp) | DV PV 【中】DV/PV | 2 2 |  | Resistance to Crocking per Chrysler LP-463PB-54-01 (For High Gloss applications only) 【中】耐摩擦色牢度(按 LP-463PB-54-01,仅高光泽件) | Pass/Fail per Spec. 【中】按规范判定合格/不合格 | Supplier 【中】供应商 | Comp 【中】零件级(Comp) | DV PV 【中】DV/PV | 2 2 |  | Resistance to Crocking per Chrysler LP-463PB-54-01 (For High Gloss applications only) 【中】耐摩擦色牢度(按 LP-463PB-54-01,仅高光泽件) | Pass/Fail per Spec. 【中】按规范判定合格/不合格 | Supplier 【中】供应商 | Comp 【中】零件级(Comp) | DV PV 【中】DV/PV | 2 2 |  | Resistance to Crocking per Chrysler LP-463PB-54-01 (For High Gloss applications only) 【中】耐摩擦色牢度(按 LP-463PB-54-01,仅高光泽件) | Pass/Fail per Spec. 【中】按规范判定合格/不合格 | Supplier 【中】供应商 | Comp 【中】零件级(Comp) | DV PV 【中】DV/PV | 2 2 |  | Resistance to Crocking per Chrysler LP-463PB-54-01 (For High Gloss applications only) 【中】耐摩擦色牢度(按 LP-463PB-54-01,仅高光泽件) | Pass/Fail per Spec. 【中】按规范判定合格/不合格 | Supplier 【中】供应商 | Comp 【中】零件级(Comp) | DV PV 【中】DV/PV | 2 2 |  | Resistance to Crocking per Chrysler LP-463PB-54-01 (For High Gloss applications only) 【中】耐摩擦色牢度(按 LP-463PB-54-01,仅高光泽件) | Pass/Fail per Spec. 【中】按规范判定合格/不合格 | Supplier 【中】供应商 | Comp 【中】零件级(Comp) | DV PV 【中】DV/PV | 2 2 |  | Resistance to Crocking per Chrysler LP-463PB-54-01 (For High Gloss applications only) 【中】耐摩擦色牢度(按 LP-463PB-54-01,仅高光泽件) | Pass/Fail per Spec. 【中】按规范判定合格/不合格 | Supplier 【中】供应商 | Comp 【中】零件级(Comp) | DV PV 【中】DV/PV | 2 2 |  | Resistance to Crocking per Chrysler LP-463PB-54-01 (For High Gloss applications only) 【中】耐摩擦色牢度(按 LP-463PB-54-01,仅高光泽件) | Pass/Fail per Spec. 【中】按规范判定合格/不合格 | Supplier 【中】供应商 | Comp 【中】零件级(Comp) | DV PV 【中】DV/PV | 2 2 |  | Resistance to Crocking per Chrysler LP-463PB-54-01 (For High Gloss applications only) 【中】耐摩擦色牢度(按 LP-463PB-54-01,仅高光泽件) | Pass/Fail per Spec. 【中】按规范判定合格/不合格 | Supplier 【中】供应商 | Comp 【中】零件级(Comp) | DV PV 【中】DV/PV | 2 2 |  | Resistance to Crocking per Chrysler LP-463PB-54-01 (For High Gloss applications only) 【中】耐摩擦色牢度(按 LP-463PB-54-01,仅高光泽件) | Pass/Fail per Spec. 【中】按规范判定合格/不合格 | Supplier 【中】供应商 | Comp 【中】零件级(Comp) | DV PV 【中】DV/PV | 2 2 |  | Resistance to Crocking per Chrysler LP-463PB-54-01 (For High Gloss applications only) 【中】耐摩擦色牢度(按 LP-463PB-54-01,仅高光泽件) | Pass/Fail per Spec. 【中】按规范判定合格/不合格 | Supplier 【中】供应商 | Comp 【中】零件级(Comp) | DV PV 【中】DV/PV | 2 2 |  | Resistance to Crocking per Chrysler LP-463PB-54-01 (For High Gloss applications only) 【中】耐摩擦色牢度(按 LP-463PB-54-01,仅高光泽件) | Pass/Fail per Spec. 【中】按规范判定合格/不合格 | Supplier 【中】供应商 | Comp 【中】零件级(Comp) | DV PV 【中】DV/PV | 2 2 |  | Resistance to Crocking per Chrysler LP-463PB-54-01 (For High Gloss applications only) 【中】耐摩擦色牢度(按 LP-463PB-54-01,仅高光泽件) | Pass/Fail per Spec. 【中】按规范判定合格/不合格 | Supplier 【中】供应商 | Comp 【中】零件级(Comp) | DV PV 【中】DV/PV | 2 2 |  | Resistance to Crocking per Chrysler LP-463PB-54-01 (For High Gloss applications only) 【中】耐摩擦色牢度(按 LP-463PB-54-01,仅高光泽件) | Pass/Fail per Spec. 【中】按规范判定合格/不合格 | Supplier 【中】供应商 | Comp 【中】零件级(Comp) | DV PV 【中】DV/PV | 2 2 |  | Resistance to Crocking per Chrysler LP-463PB-54-01 (For High Gloss applications only) 【中】耐摩擦色牢度(按 LP-463PB-54-01,仅高光泽件) | Pass/Fail per Spec. 【中】按规范判定合格/不合格 | Supplier 【中】供应商 | Comp 【中】零件级(Comp) | DV PV 【中】DV/PV | 2 2 |  | Resistance to Crocking per Chrysler LP-463PB-54-01 (For High Gloss applications only) 【中】耐摩擦色牢度(按 LP-463PB-54-01,仅高光泽件) | Pass/Fail per Spec. 【中】按规范判定合格/不合格 | Supplier 【中】供应商 | Comp 【中】零件级(Comp) | DV PV 【中】DV/PV | 2 2 |  | Resistance to Crocking per Chrysler LP-463PB-54-01 (For High Gloss applications only) 【中】耐摩擦色牢度(按 LP-463PB-54-01,仅高光泽件) | Pass/Fail per Spec. 【中】按规范判定合格/不合格 | Supplier 【中】供应商 | Comp 【中】零件级(Comp) | DV PV 【中】DV/PV | 2 2 |  | Resistance to Crocking per Chrysler LP-463PB-54-01 (For High Gloss applications only) 【中】耐摩擦色牢度(按 LP-463PB-54-01,仅高光泽件) | Pass/Fail per Spec. 【中】按规范判定合格/不合格 | Supplier 【中】供应商 | Comp 【中】零件级(Comp) | DV PV 【中】DV/PV | 2 2 |  | Resistance to Crocking per Chrysler LP-463PB-54-01 (For High Gloss applications only) 【中】耐摩擦色牢度(按 LP-463PB-54-01,仅高光泽件) | Pass/Fail per Spec. 【中】按规范判定合格/不合格 | Supplier 【中】供应商 | Comp 【中】零件级(Comp) | DV PV 【中】DV/PV | 2 2 |  | Resistance to Crocking per Chrysler LP-463PB-54-01 (For High Gloss applications only) 【中】耐摩擦色牢度(按 LP-463PB-54-01,仅高光泽件) | Pass/Fail per Spec. 【中】按规范判定合格/不合格 | Supplier 【中】供应商 | Comp 【中】零件级(Comp) | DV PV 【中】DV/PV | 2 2 |  | Resistance to Crocking per Chrysler LP-463PB-54-01 (For High Gloss applications only) 【中】耐摩擦色牢度(按 LP-463PB-54-01,仅高光泽件) | Pass/Fail per Spec. 【中】按规范判定合格/不合格 | Supplier 【中】供应商 | Comp 【中】零件级(Comp) | DV PV 【中】DV/PV | 2 2 |  | Resistance to Crocking per Chrysler LP-463PB-54-01 (For High Gloss applications only) 【中】耐摩擦色牢度(按 LP-463PB-54-01,仅高光泽件) | Pass/Fail per Spec. 【中】按规范判定合格/不合格 | Supplier 【中】供应商 | Comp 【中】零件级(Comp) | DV PV 【中】DV/PV | 2 2 |  | Resistance to Crocking per Chrysler LP-463PB-54-01 (For High Gloss applications only) 【中】耐摩擦色牢度(按 LP-463PB-54-01,仅高光泽件) | Pass/Fail per Spec. 【中】按规范判定合格/不合格 | Supplier 【中】供应商 | Comp 【中】零件级(Comp) | DV PV 【中】DV/PV | 2 2 |  | Resistance to Crocking per Chrysler LP-463PB-54-01 (For High Gloss applications only) 【中】耐摩擦色牢度(按 LP-463PB-54-01,仅高光泽件) | Pass/Fail per Spec. 【中】按规范判定合格/不合格 | Supplier 【中】供应商 | Comp 【中】零件级(Comp) | DV PV 【中】DV/PV | 2 2 |  | Resistance to Crocking per Chrysler LP-463PB-54-01 (For High Gloss applications only) 【中】耐摩擦色牢度(按 LP-463PB-54-01,仅高光泽件) | Pass/Fail per Spec. 【中】按规范判定合格/不合格 | Supplier 【中】供应商 | Comp 【中】零件级(Comp) | DV PV 【中】DV/PV | 2 2 |  | Resistance to Crocking per Chrysler LP-463PB-54-01 (For High Gloss applications only) 【中】耐摩擦色牢度(按 LP-463PB-54-01,仅高光泽件) | Pass/Fail per Spec. 【中】按规范判定合格/不合格 | Supplier 【中】供应商 | Comp 【中】零件级(Comp) | DV PV 【中】DV/PV | 2 2 |  | Resistance to Crocking per Chrysler LP-463PB-54-01 (For High Gloss applications only) 【中】耐摩擦色牢度(按 LP-463PB-54-01,仅高光泽件) | Pass/Fail per Spec. 【中】按规范判定合格/不合格 | Supplier 【中】供应商 | Comp 【中】零件级(Comp) | DV PV 【中】DV/PV | 2 2 |  | Resistance to Crocking per Chrysler LP-463PB-54-01 (For High Gloss applications only) 【中】耐摩擦色牢度(按 LP-463PB-54-01,仅高光泽件) | Pass/Fail per Spec. 【中】按规范判定合格/不合格 | Supplier 【中】供应商 | Comp 【中】零件级(Comp) | DV PV 【中】DV/PV | 2 2 |  | Resistance to Crocking per Chrysler LP-463PB-54-01 (For High Gloss applications only) 【中】耐摩擦色牢度(按 LP-463PB-54-01,仅高光泽件) | Pass/Fail per Spec. 【中】按规范判定合格/不合格 | Supplier 【中】供应商 | Comp 【中】零件级(Comp) | DV PV 【中】DV/PV | 2 2 |  | Resistance to Crocking per Chrysler LP-463PB-54-01 (For High Gloss applications only) 【中】耐摩擦色牢度(按 LP-463PB-54-01,仅高光泽件) | Pass/Fail per Spec. 【中】按规范判定合格/不合格 | Supplier 【中】供应商 | Comp 【中】零件级(Comp) | DV PV 【中】DV/PV | 2 2 |  | Resistance to Crocking per Chrysler LP-463PB-54-01 (For High Gloss applications only) 【中】耐摩擦色牢度(按 LP-463PB-54-01,仅高光泽件) | Pass/Fail per Spec. 【中】按规范判定合格/不合格 | Supplier 【中】供应商 | Comp 【中】零件级(Comp) | DV PV 【中】DV/PV | 2 2 |  | Resistance to Crocking per Chrysler LP-463PB-54-01 (For High Gloss applications only) 【中】耐摩擦色牢度(按 LP-463PB-54-01,仅高光泽件) | Pass/Fail per Spec. 【中】按规范判定合格/不合格 | Supplier 【中】供应商 | Comp 【中】零件级(Comp) | DV PV 【中】DV/PV | 2 2 |  | Resistance to Crocking per Chrysler LP-463PB-54-01 (For High Gloss applications only) 【中】耐摩擦色牢度(按 LP-463PB-54-01,仅高光泽件) | Pass/Fail per Spec. 【中】按规范判定合格/不合格 | Supplier 【中】供应商 | Comp 【中】零件级(Comp) | DV PV 【中】DV/PV | 2 2 |  | Resistance to Crocking per Chrysler LP-463PB-54-01 (For High Gloss applications only) 【中】耐摩擦色牢度(按 LP-463PB-54-01,仅高光泽件) | Pass/Fail per Spec. 【中】按规范判定合格/不合格 | Supplier 【中】供应商 | Comp 【中】零件级(Comp) | DV PV 【中】DV/PV | 2 2 |  | Resistance to Crocking per Chrysler LP-463PB-54-01 (For High Gloss applications only) 【中】耐摩擦色牢度(按 LP-463PB-54-01,仅高光泽件) | Pass/Fail per Spec. 【中】按规范判定合格/不合格 | Supplier 【中】供应商 | Comp 【中】零件级(Comp) | DV PV 【中】DV/PV | 2 2 |  | Resistance to Crocking per Chrysler LP-463PB-54-01 (For High Gloss applications only) 【中】耐摩擦色牢度(按 LP-463PB-54-01,仅高光泽件) | Pass/Fail per Spec. 【中】按规范判定合格/不合格 | Supplier 【中】供应商 | Comp 【中】零件级(Comp) | DV PV 【中】DV/PV | 2 2 |  | Resistance to Crocking per Chrysler LP-463PB-54-01 (For High Gloss applications only) 【中】耐摩擦色牢度(按 LP-463PB-54-01,仅高光泽件) | Pass/Fail per Spec. 【中】按规范判定合格/不合格 | Supplier 【中】供应商 | Comp 【中】零件级(Comp) | DV PV 【中】DV/PV | 2 2 |  | Resistance to Crocking per Chrysler LP-463PB-54-01 (For High Gloss applications only) 【中】耐摩擦色牢度(按 LP-463PB-54-01,仅高光泽件) | Pass/Fail per Spec. 【中】按规范判定合格/不合格 | Supplier 【中】供应商 | Comp 【中】零件级(Comp) | DV PV 【中】DV/PV | 2 2 |  | Resistance to Crocking per Chrysler LP-463PB-54-01 (For High Gloss applications only) 【中】耐摩擦色牢度(按 LP-463PB-54-01,仅高光泽件) | Pass/Fail per Spec. 【中】按规范判定合格/不合格 | Supplier 【中】供应商 | Comp 【中】零件级(Comp) | DV PV 【中】DV/PV | 2 2 |  | Resistance to Crocking per Chrysler LP-463PB-54-01 (For High Gloss applications only) 【中】耐摩擦色牢度(按 LP-463PB-54-01,仅高光泽件) | Pass/Fail per Spec. 【中】按规范判定合格/不合格 | Supplier 【中】供应商 | Comp 【中】零件级(Comp) | DV PV 【中】DV/PV | 2 2 |  | Resistance to Crocking per Chrysler LP-463PB-54-01 (For High Gloss applications only) 【中】耐摩擦色牢度(按 LP-463PB-54-01,仅高光泽件) | Pass/Fail per Spec. 【中】按规范判定合格/不合格 | Supplier 【中】供应商 | Comp 【中】零件级(Comp) | DV PV 【中】DV/PV | 2 2 |  | Resistance to Crocking per Chrysler LP-463PB-54-01 (For High Gloss applications only) 【中】耐摩擦色牢度(按 LP-463PB-54-01,仅高光泽件) | Pass/Fail per Spec. 【中】按规范判定合格/不合格 | Supplier 【中】供应商 | Comp 【中】零件级(Comp) | DV PV 【中】DV/PV | 2 2 |  | Resistance to Crocking per Chrysler LP-463PB-54-01 (For High Gloss applications only) 【中】耐摩擦色牢度(按 LP-463PB-54-01,仅高光泽件) | Pass/Fail per Spec. 【中】按规范判定合格/不合格 | Supplier 【中】供应商 | Comp 【中】零件级(Comp) | DV PV 【中】DV/PV | 2 2 |  | Resistance to Crocking per Chrysler LP-463PB-54-01 (For High Gloss applications only) 【中】耐摩擦色牢度(按 LP-463PB-54-01,仅高光泽件) | Pass/Fail per Spec. 【中】按规范判定合格/不合格 | Supplier 【中】供应商 | Comp 【中】零件级(Comp) | DV PV 【中】DV/PV | 2 2 |  | Resistance to Crocking per Chrysler LP-463PB-54-01 (For High Gloss applications only) 【中】耐摩擦色牢度(按 LP-463PB-54-01,仅高光泽件) | Pass/Fail per Spec. 【中】按规范判定合格/不合格 | Supplier 【中】供应商 | Comp 【中】零件级(Comp) | DV PV 【中】DV/PV | 2 2 |  | Resistance to Crocking per Chrysler LP-463PB-54-01 (For High Gloss applications only) 【中】耐摩擦色牢度(按 LP-463PB-54-01,仅高光泽件) | Pass/Fail per Spec. 【中】按规范判定合格/不合格 | Supplier 【中】供应商 | Comp 【中】零件级(Comp) | DV PV 【中】DV/PV | 2 2 |  | Resistance to Crocking per Chrysler LP-463PB-54-01 (For High Gloss applications only) 【中】耐摩擦色牢度(按 LP-463PB-54-01,仅高光泽件) | Pass/Fail per Spec. 【中】按规范判定合格/不合格 | Supplier 【中】供应商 | Comp 【中】零件级(Comp) | DV PV 【中】DV/PV | 2 2 |  | Resistance to Crocking per Chrysler LP-463PB-54-01 (For High Gloss applications only) 【中】耐摩擦色牢度(按 LP-463PB-54-01,仅高光泽件) | Pass/Fail per Spec. 【中】按规范判定合格/不合格 | Supplier 【中】供应商 | Comp 【中】零件级(Comp) | DV PV 【中】DV/PV | 2 2 |  | Resistance to Crocking per Chrysler LP-463PB-54-01 (For High Gloss applications only) 【中】耐摩擦色牢度(按 LP-463PB-54-01,仅高光泽件) | Pass/Fail per Spec. 【中】按规范判定合格/不合格 | Supplier 【中】供应商 | Comp 【中】零件级(Comp) | DV PV 【中】DV/PV | 2 2 |  | Resistance to Crocking per Chrysler LP-463PB-54-01 (For High Gloss applications only) 【中】耐摩擦色牢度(按 LP-463PB-54-01,仅高光泽件) | Pass/Fail per Spec. 【中】按规范判定合格/不合格 | Supplier 【中】供应商 | Comp 【中】零件级(Comp) | DV PV 【中】DV/PV | 2 2 |  | Resistance to Crocking per Chrysler LP-463PB-54-01 (For High Gloss applications only) 【中】耐摩擦色牢度(按 LP-463PB-54-01,仅高光泽件) | Pass/Fail per Spec. 【中】按规范判定合格/不合格 | Supplier 【中】供应商 | Comp 【中】零件级(Comp) | DV PV 【中】DV/PV | 2 2 |  | Resistance to Crocking per Chrysler LP-463PB-54-01 (For High Gloss applications only) 【中】耐摩擦色牢度(按 LP-463PB-54-01,仅高光泽件) | Pass/Fail per Spec. 【中】按规范判定合格/不合格 | Supplier 【中】供应商 | Comp 【中】零件级(Comp) | DV PV 【中】DV/PV | 2 2 |  | Resistance to Crocking per Chrysler LP-463PB-54-01 (For High Gloss applications only) 【中】耐摩擦色牢度(按 LP-463PB-54-01,仅高光泽件) | Pass/Fail per Spec. 【中】按规范判定合格/不合格 | Supplier 【中】供应商 | Comp 【中】零件级(Comp) | DV PV 【中】DV/PV | 2 2 |  | Resistance to Crocking per Chrysler LP-463PB-54-01 (For High Gloss applications only) 【中】耐摩擦色牢度(按 LP-463PB-54-01,仅高光泽件) | Pass/Fail per Spec. 【中】按规范判定合格/不合格 | Supplier 【中】供应商 | Comp 【中】零件级(Comp) | DV PV 【中】DV/PV | 2 2 |  | Resistance to Crocking per Chrysler LP-463PB-54-01 (For High Gloss applications only) 【中】耐摩擦色牢度(按 LP-463PB-54-01,仅高光泽件) | Pass/Fail per Spec. 【中】按规范判定合格/不合格 | Supplier 【中】供应商 | Comp 【中】零件级(Comp) | DV PV 【中】DV/PV | 2 2 |  | Resistance to Crocking per Chrysler LP-463PB-54-01 (For High Gloss applications only) 【中】耐摩擦色牢度(按 LP-463PB-54-01,仅高光泽件) | Pass/Fail per Spec. 【中】按规范判定合格/不合格 | Supplier 【中】供应商 | Comp 【中】零件级(Comp) | DV PV 【中】DV/PV | 2 2 |  | Resistance to Crocking per Chrysler LP-463PB-54-01 (For High Gloss applications only) 【中】耐摩擦色牢度(按 LP-463PB-54-01,仅高光泽件) | Pass/Fail per Spec. 【中】按规范判定合格/不合格 | Supplier 【中】供应商 | Comp 【中】零件级(Comp) | DV PV 【中】DV/PV | 2 2 |  | Resistance to Crocking per Chrysler LP-463PB-54-01 (For High Gloss applications only) 【中】耐摩擦色牢度(按 LP-463PB-54-01,仅高光泽件) | Pass/Fail per Spec. 【中】按规范判定合格/不合格 | Supplier 【中】供应商 | Comp 【中】零件级(Comp) | DV PV 【中】DV/PV | 2 2 |  | Resistance to Crocking per Chrysler LP-463PB-54-01 (For High Gloss applications only) 【中】耐摩擦色牢度(按 LP-463PB-54-01,仅高光泽件) | Pass/Fail per Spec. 【中】按规范判定合格/不合格 | Supplier 【中】供应商 | Comp 【中】零件级(Comp) | DV PV 【中】DV/PV | 2 2 |  | Resistance to Crocking per Chrysler LP-463PB-54-01 (For High Gloss applications only) 【中】耐摩擦色牢度(按 LP-463PB-54-01,仅高光泽件) | Pass/Fail per Spec. 【中】按规范判定合格/不合格 | Supplier 【中】供应商 | Comp 【中】零件级(Comp) | DV PV 【中】DV/PV | 2 2 |  | Resistance to Crocking per Chrysler LP-463PB-54-01 (For High Gloss applications only) 【中】耐摩擦色牢度(按 LP-463PB-54-01,仅高光泽件) | Pass/Fail per Spec. 【中】按规范判定合格/不合格 | Supplier 【中】供应商 | Comp 【中】零件级(Comp) | DV PV 【中】DV/PV | 2 2 |  | Resistance to Crocking per Chrysler LP-463PB-54-01 (For High Gloss applications only) 【中】耐摩擦色牢度(按 LP-463PB-54-01,仅高光泽件) | Pass/Fail per Spec. 【中】按规范判定合格/不合格 | Supplier 【中】供应商 | Comp 【中】零件级(Comp) | DV PV 【中】DV/PV | 2 2 |  | Resistance to Crocking per Chrysler LP-463PB-54-01 (For High Gloss applications only) 【中】耐摩擦色牢度(按 LP-463PB-54-01,仅高光泽件) | Pass/Fail per Spec. 【中】按规范判定合格/不合格 | Supplier 【中】供应商 | Comp 【中】零件级(Comp) | DV PV 【中】DV/PV | 2 2 |  | Resistance to Crocking per Chrysler LP-463PB-54-01 (For High Gloss applications only) 【中】耐摩擦色牢度(按 LP-463PB-54-01,仅高光泽件) | Pass/Fail per Spec. 【中】按规范判定合格/不合格 | Supplier 【中】供应商 | Comp 【中】零件级(Comp) | DV PV 【中】DV/PV | 2 2 |  | Resistance to Crocking per Chrysler LP-463PB-54-01 (For High Gloss applications only) 【中】耐摩擦色牢度(按 LP-463PB-54-01,仅高光泽件) | Pass/Fail per Spec. 【中】按规范判定合格/不合格 | Supplier 【中】供应商 | Comp 【中】零件级(Comp) | DV PV 【中】DV/PV | 2 2 |  | Resistance to Crocking per Chrysler LP-463PB-54-01 (For High Gloss applications only) 【中】耐摩擦色牢度(按 LP-463PB-54-01,仅高光泽件) | Pass/Fail per Spec. 【中】按规范判定合格/不合格 | Supplier 【中】供应商 | Comp 【中】零件级(Comp) | DV PV 【中】DV/PV | 2 2 |  | Resistance to Crocking per Chrysler LP-463PB-54-01 (For High Gloss applications only) 【中】耐摩擦色牢度(按 LP-463PB-54-01,仅高光泽件) | Pass/Fail per Spec. 【中】按规范判定合格/不合格 | Supplier 【中】供应商 | Comp 【中】零件级(Comp) | DV PV 【中】DV/PV | 2 2 |  | Resistance to Crocking per Chrysler LP-463PB-54-01 (For High Gloss applications only) 【中】耐摩擦色牢度(按 LP-463PB-54-01,仅高光泽件) | Pass/Fail per Spec. 【中】按规范判定合格/不合格 | Supplier 【中】供应商 | Comp 【中】零件级(Comp) | DV PV 【中】DV/PV | 2 2 |  | Resistance to Crocking per Chrysler LP-463PB-54-01 (For High Gloss applications only) 【中】耐摩擦色牢度(按 LP-463PB-54-01,仅高光泽件) | Pass/Fail per Spec. 【中】按规范判定合格/不合格 | Supplier 【中】供应商 | Comp 【中】零件级(Comp) | DV PV 【中】DV/PV | 2 2 |  | Resistance to Crocking per Chrysler LP-463PB-54-01 (For High Gloss applications only) 【中】耐摩擦色牢度(按 LP-463PB-54-01,仅高光泽件) | Pass/Fail per Spec. 【中】按规范判定合格/不合格 | Supplier 【中】供应商 | Comp 【中】零件级(Comp) | DV PV 【中】DV/PV | 2 2 |  | Resistance to Crocking per Chrysler LP-463PB-54-01 (For High Gloss applications only) 【中】耐摩擦色牢度(按 LP-463PB-54-01,仅高光泽件) | Pass/Fail per Spec. 【中】按规范判定合格/不合格 | Supplier 【中】供应商 | Comp 【中】零件级(Comp) | DV PV 【中】DV/PV | 2 2 |  | Resistance to Crocking per Chrysler LP-463PB-54-01 (For High Gloss applications only) 【中】耐摩擦色牢度(按 LP-463PB-54-01,仅高光泽件) | Pass/Fail per Spec. 【中】按规范判定合格/不合格 | Supplier 【中】供应商 | Comp 【中】零件级(Comp) | DV PV 【中】DV/PV | 2 2 |  | Resistance to Crocking per Chrysler LP-463PB-54-01 (For High Gloss applications only) 【中】耐摩擦色牢度(按 LP-463PB-54-01,仅高光泽件) | Pass/Fail per Spec. 【中】按规范判定合格/不合格 | Supplier 【中】供应商 | Comp 【中】零件级(Comp) | DV PV 【中】DV/PV | 2 2 |  | Resistance to Crocking per Chrysler LP-463PB-54-01 (For High Gloss applications only) 【中】耐摩擦色牢度(按 LP-463PB-54-01,仅高光泽件) | Pass/Fail per Spec. 【中】按规范判定合格/不合格 | Supplier 【中】供应商 | Comp 【中】零件级(Comp) | DV PV 【中】DV/PV | 2 2 |  | Resistance to Crocking per Chrysler LP-463PB-54-01 (For High Gloss applications only) 【中】耐摩擦色牢度(按 LP-463PB-54-01,仅高光泽件) | Pass/Fail per Spec. 【中】按规范判定合格/不合格 | Supplier 【中】供应商 | Comp 【中】零件级(Comp) | DV PV 【中】DV/PV | 2 2 |  | Resistance to Crocking per Chrysler LP-463PB-54-01 (For High Gloss applications only) 【中】耐摩擦色牢度(按 LP-463PB-54-01,仅高光泽件) | Pass/Fail per Spec. 【中】按规范判定合格/不合格 | Supplier 【中】供应商 | Comp 【中】零件级(Comp) | DV PV 【中】DV/PV | 2 2 |  | Resistance to Crocking per Chrysler LP-463PB-54-01 (For High Gloss applications only) 【中】耐摩擦色牢度(按 LP-463PB-54-01,仅高光泽件) | Pass/Fail per Spec. 【中】按规范判定合格/不合格 | Supplier 【中】供应商 | Comp 【中】零件级(Comp) | DV PV 【中】DV/PV | 2 2 |  | Resistance to Crocking per Chrysler LP-463PB-54-01 (For High Gloss applications only) 【中】耐摩擦色牢度(按 LP-463PB-54-01,仅高光泽件) | Pass/Fail per Spec. 【中】按规范判定合格/不合格 | Supplier 【中】供应商 | Comp 【中】零件级(Comp) | DV PV 【中】DV/PV | 2 2 |  | Resistance to Crocking per Chrysler LP-463PB-54-01 (For High Gloss applications only) 【中】耐摩擦色牢度(按 LP-463PB-54-01,仅高光泽件) | Pass/Fail per Spec. 【中】按规范判定合格/不合格 | Supplier 【中】供应商 | Comp 【中】零件级(Comp) | DV PV 【中】DV/PV | 2 2 |  | Resistance to Crocking per Chrysler LP-463PB-54-01 (For High Gloss applications only) 【中】耐摩擦色牢度(按 LP-463PB-54-01,仅高光泽件) | Pass/Fail per Spec. 【中】按规范判定合格/不合格 | Supplier 【中】供应商 | Comp 【中】零件级(Comp) | DV PV 【中】DV/PV | 2 2 |  | Resistance to Crocking per Chrysler LP-463PB-54-01 (For High Gloss applications only) 【中】耐摩擦色牢度(按 LP-463PB-54-01,仅高光泽件) | Pass/Fail per Spec. 【中】按规范判定合格/不合格 | Supplier 【中】供应商 | Comp 【中】零件级(Comp) | DV PV 【中】DV/PV | 2 2 |  | Resistance to Crocking per Chrysler LP-463PB-54-01 (For High Gloss applications only) 【中】耐摩擦色牢度(按 LP-463PB-54-01,仅高光泽件) | Pass/Fail per Spec. 【中】按规范判定合格/不合格 | Supplier 【中】供应商 | Comp 【中】零件级(Comp) | DV PV 【中】DV/PV | 2 2 |  | Resistance to Crocking per Chrysler LP-463PB-54-01 (For High Gloss applications only) 【中】耐摩擦色牢度(按 LP-463PB-54-01,仅高光泽件) | Pass/Fail per Spec. 【中】按规范判定合格/不合格 | Supplier 【中】供应商 | Comp 【中】零件级(Comp) | DV PV 【中】DV/PV | 2 2 |  | Resistance to Crocking per Chrysler LP-463PB-54-01 (For High Gloss applications only) 【中】耐摩擦色牢度(按 LP-463PB-54-01,仅高光泽件) | Pass/Fail per Spec. 【中】按规范判定合格/不合格 | Supplier 【中】供应商 | Comp 【中】零件级(Comp) | DV PV 【中】DV/PV | 2 2 |  | Resistance to Crocking per Chrysler LP-463PB-54-01 (For High Gloss applications only) 【中】耐摩擦色牢度(按 LP-463PB-54-01,仅高光泽件) | Pass/Fail per Spec. 【中】按规范判定合格/不合格 | Supplier 【中】供应商 | Comp 【中】零件级(Comp) | DV PV 【中】DV/PV | 2 2 |  | Resistance to Crocking per Chrysler LP-463PB-54-01 (For High Gloss applications only) 【中】耐摩擦色牢度(按 LP-463PB-54-01,仅高光泽件) | Pass/Fail per Spec. 【中】按规范判定合格/不合格 | Supplier 【中】供应商 | Comp 【中】零件级(Comp) | DV PV 【中】DV/PV | 2 2 |  | Resistance to Crocking per Chrysler LP-463PB-54-01 (For High Gloss applications only) 【中】耐摩擦色牢度(按 LP-463PB-54-01,仅高光泽件) | Pass/Fail per Spec. 【中】按规范判定合格/不合格 | Supplier 【中】供应商 | Comp 【中】零件级(Comp) | DV PV 【中】DV/PV | 2 2 |  | Resistance to Crocking per Chrysler LP-463PB-54-01 (For High Gloss applications only) 【中】耐摩擦色牢度(按 LP-463PB-54-01,仅高光泽件) | Pass/Fail per Spec. 【中】按规范判定合格/不合格 | Supplier 【中】供应商 | Comp 【中】零件级(Comp) | DV PV 【中】DV/PV | 2 2 |  | Resistance to Crocking per Chrysler LP-463PB-54-01 (For High Gloss applications only) 【中】耐摩擦色牢度(按 LP-463PB-54-01,仅高光泽件) | Pass/Fail per Spec. 【中】按规范判定合格/不合格 | Supplier 【中】供应商 | Comp 【中】零件级(Comp) | DV PV 【中】DV/PV | 2 2 |  | Resistance to Crocking per Chrysler LP-463PB-54-01 (For High Gloss applications only) 【中】耐摩擦色牢度(按 LP-463PB-54-01,仅高光泽件) | Pass/Fail per Spec. 【中】按规范判定合格/不合格 | Supplier 【中】供应商 | Comp 【中】零件级(Comp) | DV PV 【中】DV/PV | 2 2 |  | Resistance to Crocking per Chrysler LP-463PB-54-01 (For High Gloss applications only) 【中】耐摩擦色牢度(按 LP-463PB-54-01,仅高光泽件) | Pass/Fail per Spec. 【中】按规范判定合格/不合格 | Supplier 【中】供应商 | Comp 【中】零件级(Comp) | DV PV 【中】DV/PV | 2 2 |  | Resistance to Crocking per Chrysler LP-463PB-54-01 (For High Gloss applications only) 【中】耐摩擦色牢度(按 LP-463PB-54-01,仅高光泽件) | Pass/Fail per Spec. 【中】按规范判定合格/不合格 | Supplier 【中】供应商 | Comp 【中】零件级(Comp) | DV PV 【中】DV/PV | 2 2 |  | Resistance to Crocking per Chrysler LP-463PB-54-01 (For High Gloss applications only) 【中】耐摩擦色牢度(按 LP-463PB-54-01,仅高光泽件) | Pass/Fail per Spec. 【中】按规范判定合格/不合格 | Supplier 【中】供应商 | Comp 【中】零件级(Comp) | DV PV 【中】DV/PV | 2 2 |  | Resistance to Crocking per Chrysler LP-463PB-54-01 (For High Gloss applications only) 【中】耐摩擦色牢度(按 LP-463PB-54-01,仅高光泽件) | Pass/Fail per Spec. 【中】按规范判定合格/不合格 | Supplier 【中】供应商 | Comp 【中】零件级(Comp) | DV PV 【中】DV/PV | 2 2 |  | Resistance to Crocking per Chrysler LP-463PB-54-01 (For High Gloss applications only) 【中】耐摩擦色牢度(按 LP-463PB-54-01,仅高光泽件) | Pass/Fail per Spec. 【中】按规范判定合格/不合格 | Supplier 【中】供应商 | Comp 【中】零件级(Comp) | DV PV 【中】DV/PV | 2 2 |  | Resistance to Crocking per Chrysler LP-463PB-54-01 (For High Gloss applications only) 【中】耐摩擦色牢度(按 LP-463PB-54-01,仅高光泽件) | Pass/Fail per Spec. 【中】按规范判定合格/不合格 | Supplier 【中】供应商 | Comp 【中】零件级(Comp) | DV PV 【中】DV/PV | 2 2 |  | Resistance to Crocking per Chrysler LP-463PB-54-01 (For High Gloss applications only) 【中】耐摩擦色牢度(按 LP-463PB-54-01,仅高光泽件) | Pass/Fail per Spec. 【中】按规范判定合格/不合格 | Supplier 【中】供应商 | Comp 【中】零件级(Comp) | DV PV 【中】DV/PV | 2 2 |  | Resistance to Crocking per Chrysler LP-463PB-54-01 (For High Gloss applications only) 【中】耐摩擦色牢度(按 LP-463PB-54-01,仅高光泽件) | Pass/Fail per Spec. 【中】按规范判定合格/不合格 | Supplier 【中】供应商 | Comp 【中】零件级(Comp) | DV PV 【中】DV/PV | 2 2 |  | Resistance to Crocking per Chrysler LP-463PB-54-01 (For High Gloss applications only) 【中】耐摩擦色牢度(按 LP-463PB-54-01,仅高光泽件) | Pass/Fail per Spec. 【中】按规范判定合格/不合格 | Supplier 【中】供应商 | Comp 【中】零件级(Comp) | DV PV 【中】DV/PV | 2 2 |  | Resistance to Crocking per Chrysler LP-463PB-54-01 (For High Gloss applications only) 【中】耐摩擦色牢度(按 LP-463PB-54-01,仅高光泽件) | Pass/Fail per Spec. 【中】按规范判定合格/不合格 | Supplier 【中】供应商 | Comp 【中】零件级(Comp) | DV PV 【中】DV/PV | 2 2 |  | Resistance to Crocking per Chrysler LP-463PB-54-01 (For High Gloss applications only) 【中】耐摩擦色牢度(按 LP-463PB-54-01,仅高光泽件) | Pass/Fail per Spec. 【中】按规范判定合格/不合格 | Supplier 【中】供应商 | Comp 【中】零件级(Comp) | DV PV 【中】DV/PV | 2 2 |  | Resistance to Crocking per Chrysler LP-463PB-54-01 (For High Gloss applications only) 【中】耐摩擦色牢度(按 LP-463PB-54-01,仅高光泽件) | Pass/Fail per Spec. 【中】按规范判定合格/不合格 | Supplier 【中】供应商 | Comp 【中】零件级(Comp) | DV PV 【中】DV/PV | 2 2 |  | Resistance to Crocking per Chrysler LP-463PB-54-01 (For High Gloss applications only) 【中】耐摩擦色牢度(按 LP-463PB-54-01,仅高光泽件) | Pass/Fail per Spec. 【中】按规范判定合格/不合格 | Supplier 【中】供应商 | Comp 【中】零件级(Comp) | DV PV 【中】DV/PV | 2 2 |  | Resistance to Crocking per Chrysler LP-463PB-54-01 (For High Gloss applications only) 【中】耐摩擦色牢度(按 LP-463PB-54-01,仅高光泽件) | Pass/Fail per Spec. 【中】按规范判定合格/不合格 | Supplier 【中】供应商 | Comp 【中】零件级(Comp) | DV PV 【中】DV/PV | 2 2 |  | Resistance to Crocking per Chrysler LP-463PB-54-01 (For High Gloss applications only) 【中】耐摩擦色牢度(按 LP-463PB-54-01,仅高光泽件) | Pass/Fail per Spec. 【中】按规范判定合格/不合格 | Supplier 【中】供应商 | Comp 【中】零件级(Comp) | DV PV 【中】DV/PV | 2 2 |  | Resistance to Crocking per Chrysler LP-463PB-54-01 (For High Gloss applications only) 【中】耐摩擦色牢度(按 LP-463PB-54-01,仅高光泽件) | Pass/Fail per Spec. 【中】按规范判定合格/不合格 | Supplier 【中】供应商 | Comp 【中】零件级(Comp) | DV PV 【中】DV/PV | 2 2 |  | Resistance to Crocking per Chrysler LP-463PB-54-01 (For High Gloss applications only) 【中】耐摩擦色牢度(按 LP-463PB-54-01,仅高光泽件) | Pass/Fail per Spec. 【中】按规范判定合格/不合格 | Supplier 【中】供应商 | Comp 【中】零件级(Comp) | DV PV 【中】DV/PV | 2 2 |  | Resistance to Crocking per Chrysler LP-463PB-54-01 (For High Gloss applications only) 【中】耐摩擦色牢度(按 LP-463PB-54-01,仅高光泽件) | Pass/Fail per Spec. 【中】按规范判定合格/不合格 | Supplier 【中】供应商 | Comp 【中】零件级(Comp) | DV PV 【中】DV/PV | 2 2 |  | Resistance to Crocking per Chrysler LP-463PB-54-01 (For High Gloss applications only) 【中】耐摩擦色牢度(按 LP-463PB-54-01,仅高光泽件) | Pass/Fail per Spec. 【中】按规范判定合格/不合格 | Supplier 【中】供应商 | Comp 【中】零件级(Comp) | DV PV 【中】DV/PV | 2 2 |  | Resistance to Crocking per Chrysler LP-463PB-54-01 (For High Gloss applications only) 【中】耐摩擦色牢度(按 LP-463PB-54-01,仅高光泽件) | Pass/Fail per Spec. 【中】按规范判定合格/不合格 | Supplier 【中】供应商 | Comp 【中】零件级(Comp) | DV PV 【中】DV/PV | 2 2 |  | Resistance to Crocking per Chrysler LP-463PB-54-01 (For High Gloss applications only) 【中】耐摩擦色牢度(按 LP-463PB-54-01,仅高光泽件) | Pass/Fail per Spec. 【中】按规范判定合格/不合格 | Supplier 【中】供应商 | Comp 【中】零件级(Comp) | DV PV 【中】DV/PV | 2 2 |  | Resistance to Crocking per Chrysler LP-463PB-54-01 (For High Gloss applications only) 【中】耐摩擦色牢度(按 LP-463PB-54-01,仅高光泽件) | Pass/Fail per Spec. 【中】按规范判定合格/不合格 | Supplier 【中】供应商 | Comp 【中】零件级(Comp) | DV PV 【中】DV/PV | 2 2 |  | Resistance to Crocking per Chrysler LP-463PB-54-01 (For High Gloss applications only) 【中】耐摩擦色牢度(按 LP-463PB-54-01,仅高光泽件) | Pass/Fail per Spec. 【中】按规范判定合格/不合格 | Supplier 【中】供应商 | Comp 【中】零件级(Comp) | DV PV 【中】DV/PV | 2 2 |  | Resistance to Crocking per Chrysler LP-463PB-54-01 (For High Gloss applications only) 【中】耐摩擦色牢度(按 LP-463PB-54-01,仅高光泽件) | Pass/Fail per Spec. 【中】按规范判定合格/不合格 | Supplier 【中】供应商 | Comp 【中】零件级(Comp) | DV PV 【中】DV/PV | 2 2 |  | Resistance to Crocking per Chrysler LP-463PB-54-01 (For High Gloss applications only) 【中】耐摩擦色牢度(按 LP-463PB-54-01,仅高光泽件) | Pass/Fail per Spec. 【中】按规范判定合格/不合格 | Supplier 【中】供应商 | Comp 【中】零件级(Comp) | DV PV 【中】DV/PV | 2 2 |  | Resistance to Crocking per Chrysler LP-463PB-54-01 (For High Gloss applications only) 【中】耐摩擦色牢度(按 LP-463PB-54-01,仅高光泽件) | Pass/Fail per Spec. 【中】按规范判定合格/不合格 | Supplier 【中】供应商 | Comp 【中】零件级(Comp) | DV PV 【中】DV/PV | 2 2 |  | Resistance to Crocking per Chrysler LP-463PB-54-01 (For High Gloss applications only) 【中】耐摩擦色牢度(按 LP-463PB-54-01,仅高光泽件) | Pass/Fail per Spec. 【中】按规范判定合格/不合格 | Supplier 【中】供应商 | Comp 【中】零件级(Comp) | DV PV 【中】DV/PV | 2 2 |  | Resistance to Crocking per Chrysler LP-463PB-54-01 (For High Gloss applications only) 【中】耐摩擦色牢度(按 LP-463PB-54-01,仅高光泽件) | Pass/Fail per Spec. 【中】按规范判定合格/不合格 | Supplier 【中】供应商 | Comp 【中】零件级(Comp) | DV PV 【中】DV/PV | 2 2 |  | Resistance to Crocking per Chrysler LP-463PB-54-01 (For High Gloss applications only) 【中】耐摩擦色牢度(按 LP-463PB-54-01,仅高光泽件) | Pass/Fail per Spec. 【中】按规范判定合格/不合格 | Supplier 【中】供应商 | Comp 【中】零件级(Comp) | DV PV 【中】DV/PV | 2 2 |  | Resistance to Crocking per Chrysler LP-463PB-54-01 (For High Gloss applications only) 【中】耐摩擦色牢度(按 LP-463PB-54-01,仅高光泽件) | Pass/Fail per Spec. 【中】按规范判定合格/不合格 | Supplier 【中】供应商 | Comp 【中】零件级(Comp) | DV PV 【中】DV/PV | 2 2 |  | Resistance to Crocking per Chrysler LP-463PB-54-01 (For High Gloss applications only) 【中】耐摩擦色牢度(按 LP-463PB-54-01,仅高光泽件) | Pass/Fail per Spec. 【中】按规范判定合格/不合格 | Supplier 【中】供应商 | Comp 【中】零件级(Comp) | DV PV 【中】DV/PV | 2 2 |  | Resistance to Crocking per Chrysler LP-463PB-54-01 (For High Gloss applications only) 【中】耐摩擦色牢度(按 LP-463PB-54-01,仅高光泽件) | Pass/Fail per Spec. 【中】按规范判定合格/不合格 | Supplier 【中】供应商 | Comp 【中】零件级(Comp) | DV PV 【中】DV/PV | 2 2 |  | Resistance to Crocking per Chrysler LP-463PB-54-01 (For High Gloss applications only) 【中】耐摩擦色牢度(按 LP-463PB-54-01,仅高光泽件) | Pass/Fail per Spec. 【中】按规范判定合格/不合格 | Supplier 【中】供应商 | Comp 【中】零件级(Comp) | DV PV 【中】DV/PV | 2 2 |  | Resistance to Crocking per Chrysler LP-463PB-54-01 (For High Gloss applications only) 【中】耐摩擦色牢度(按 LP-463PB-54-01,仅高光泽件) | Pass/Fail per Spec. 【中】按规范判定合格/不合格 | Supplier 【中】供应商 | Comp 【中】零件级(Comp) | DV PV 【中】DV/PV | 2 2 |  | Resistance to Crocking per Chrysler LP-463PB-54-01 (For High Gloss applications only) 【中】耐摩擦色牢度(按 LP-463PB-54-01,仅高光泽件) | Pass/Fail per Spec. 【中】按规范判定合格/不合格 | Supplier 【中】供应商 | Comp 【中】零件级(Comp) | DV PV 【中】DV/PV | 2 2 |  | Resistance to Crocking per Chrysler LP-463PB-54-01 (For High Gloss applications only) 【中】耐摩擦色牢度(按 LP-463PB-54-01,仅高光泽件) | Pass/Fail per Spec. 【中】按规范判定合格/不合格 | Supplier 【中】供应商 | Comp 【中】零件级(Comp) | DV PV 【中】DV/PV | 2 2 |  | Resistance to Crocking per Chrysler LP-463PB-54-01 (For High Gloss applications only) 【中】耐摩擦色牢度(按 LP-463PB-54-01,仅高光泽件) | Pass/Fail per Spec. 【中】按规范判定合格/不合格 | Supplier 【中】供应商 | Comp 【中】零件级(Comp) | DV PV 【中】DV/PV | 2 2 |  | Resistance to Crocking per Chrysler LP-463PB-54-01 (For High Gloss applications only) 【中】耐摩擦色牢度(按 LP-463PB-54-01,仅高光泽件) | Pass/Fail per Spec. 【中】按规范判定合格/不合格 | Supplier 【中】供应商 | Comp 【中】零件级(Comp) | DV PV 【中】DV/PV | 2 2 |  | Resistance to Crocking per Chrysler LP-463PB-54-01 (For High Gloss applications only) 【中】耐摩擦色牢度(按 LP-463PB-54-01,仅高光泽件) | Pass/Fail per Spec. 【中】按规范判定合格/不合格 | Supplier 【中】供应商 | Comp 【中】零件级(Comp) | DV PV 【中】DV/PV | 2 2 |  | Resistance to Crocking per Chrysler LP-463PB-54-01 (For High Gloss applications only) 【中】耐摩擦色牢度(按 LP-463PB-54-01,仅高光泽件) | Pass/Fail per Spec. 【中】按规范判定合格/不合格 | Supplier 【中】供应商 | Comp 【中】零件级(Comp) | DV PV 【中】DV/PV | 2 2 |  | Resistance to Crocking per Chrysler LP-463PB-54-01 (For High Gloss applications only) 【中】耐摩擦色牢度(按 LP-463PB-54-01,仅高光泽件) | Pass/Fail per Spec. 【中】按规范判定合格/不合格 | Supplier 【中】供应商 | Comp 【中】零件级(Comp) | DV PV 【中】DV/PV | 2 2 |  | Resistance to Crocking per Chrysler LP-463PB-54-01 (For High Gloss applications only) 【中】耐摩擦色牢度(按 LP-463PB-54-01,仅高光泽件) | Pass/Fail per Spec. 【中】按规范判定合格/不合格 | Supplier 【中】供应商 | Comp 【中】零件级(Comp) | DV PV 【中】DV/PV | 2 2 |  | Resistance to Crocking per Chrysler LP-463PB-54-01 (For High Gloss applications only) 【中】耐摩擦色牢度(按 LP-463PB-54-01,仅高光泽件) | Pass/Fail per Spec. 【中】按规范判定合格/不合格 | Supplier 【中】供应商 | Comp 【中】零件级(Comp) | DV PV 【中】DV/PV | 2 2 |  | Resistance to Crocking per Chrysler LP-463PB-54-01 (For High Gloss applications only) 【中】耐摩擦色牢度(按 LP-463PB-54-01,仅高光泽件) | Pass/Fail per Spec. 【中】按规范判定合格/不合格 | Supplier 【中】供应商 | Comp 【中】零件级(Comp) | DV PV 【中】DV/PV | 2 2 |  | Resistance to Crocking per Chrysler LP-463PB-54-01 (For High Gloss applications only) 【中】耐摩擦色牢度(按 LP-463PB-54-01,仅高光泽件) | Pass/Fail per Spec. 【中】按规范判定合格/不合格 | Supplier 【中】供应商 | Comp 【中】零件级(Comp) | DV PV 【中】DV/PV | 2 2 |  | Resistance to Crocking per Chrysler LP-463PB-54-01 (For High Gloss applications only) 【中】耐摩擦色牢度(按 LP-463PB-54-01,仅高光泽件) | Pass/Fail per Spec. 【中】按规范判定合格/不合格 | Supplier 【中】供应商 | Comp 【中】零件级(Comp) | DV PV 【中】DV/PV | 2 2 |  | Resistance to Crocking per Chrysler LP-463PB-54-01 (For High Gloss applications only) 【中】耐摩擦色牢度(按 LP-463PB-54-01,仅高光泽件) | Pass/Fail per Spec. 【中】按规范判定合格/不合格 | Supplier 【中】供应商 | Comp 【中】零件级(Comp) | DV PV 【中】DV/PV | 2 2 |  | Resistance to Crocking per Chrysler LP-463PB-54-01 (For High Gloss applications only) 【中】耐摩擦色牢度(按 LP-463PB-54-01,仅高光泽件) | Pass/Fail per Spec. 【中】按规范判定合格/不合格 | Supplier 【中】供应商 | Comp 【中】零件级(Comp) | DV PV 【中】DV/PV | 2 2 |  | Resistance to Crocking per Chrysler LP-463PB-54-01 (For High Gloss applications only) 【中】耐摩擦色牢度(按 LP-463PB-54-01,仅高光泽件) | Pass/Fail per Spec. 【中】按规范判定合格/不合格 | Supplier 【中】供应商 | Comp 【中】零件级(Comp) | DV PV 【中】DV/PV | 2 2 |  | Resistance to Crocking per Chrysler LP-463PB-54-01 (For High Gloss applications only) 【中】耐摩擦色牢度(按 LP-463PB-54-01,仅高光泽件) | Pass/Fail per Spec. 【中】按规范判定合格/不合格 | Supplier 【中】供应商 | Comp 【中】零件级(Comp) | DV PV 【中】DV/PV | 2 2 |  | Resistance to Crocking per Chrysler LP-463PB-54-01 (For High Gloss applications only) 【中】耐摩擦色牢度(按 LP-463PB-54-01,仅高光泽件) | Pass/Fail per Spec. 【中】按规范判定合格/不合格 | Supplier 【中】供应商 | Comp 【中】零件级(Comp) | DV PV 【中】DV/PV | 2 2 |  | Resistance to Crocking per Chrysler LP-463PB-54-01 (For High Gloss applications only) 【中】耐摩擦色牢度(按 LP-463PB-54-01,仅高光泽件) | Pass/Fail per Spec. 【中】按规范判定合格/不合格 | Supplier 【中】供应商 | Comp 【中】零件级(Comp) | DV PV 【中】DV/PV | 2 2 |  | Resistance to Crocking per Chrysler LP-463PB-54-01 (For High Gloss applications only) 【中】耐摩擦色牢度(按 LP-463PB-54-01,仅高光泽件) | Pass/Fail per Spec. 【中】按规范判定合格/不合格 | Supplier 【中】供应商 | Comp 【中】零件级(Comp) | DV PV 【中】DV/PV | 2 2 |  | Resistance to Crocking per Chrysler LP-463PB-54-01 (For High Gloss applications only) 【中】耐摩擦色牢度(按 LP-463PB-54-01,仅高光泽件) | Pass/Fail per Spec. 【中】按规范判定合格/不合格 | Supplier 【中】供应商 | Comp 【中】零件级(Comp) | DV PV 【中】DV/PV | 2 2 |  | Resistance to Crocking per Chrysler LP-463PB-54-01 (For High Gloss applications only) 【中】耐摩擦色牢度(按 LP-463PB-54-01,仅高光泽件) | Pass/Fail per Spec. 【中】按规范判定合格/不合格 | Supplier 【中】供应商 | Comp 【中】零件级(Comp) | DV PV 【中】DV/PV | 2 2 |  | Resistance to Crocking per Chrysler LP-463PB-54-01 (For High Gloss applications only) 【中】耐摩擦色牢度(按 LP-463PB-54-01,仅高光泽件) | Pass/Fail per Spec. 【中】按规范判定合格/不合格 | Supplier 【中】供应商 | Comp 【中】零件级(Comp) | DV PV 【中】DV/PV | 2 2 |  | Resistance to Crocking per Chrysler LP-463PB-54-01 (For High Gloss applications only) 【中】耐摩擦色牢度(按 LP-463PB-54-01,仅高光泽件) | Pass/Fail per Spec. 【中】按规范判定合格/不合格 | Supplier 【中】供应商 | Comp 【中】零件级(Comp) | DV PV 【中】DV/PV | 2 2 |  | Resistance to Crocking per Chrysler LP-463PB-54-01 (For High Gloss applications only) 【中】耐摩擦色牢度(按 LP-463PB-54-01,仅高光泽件) | Pass/Fail per Spec. 【中】按规范判定合格/不合格 | Supplier 【中】供应商 | Comp 【中】零件级(Comp) | DV PV 【中】DV/PV | 2 2 |  | Resistance to Crocking per Chrysler LP-463PB-54-01 (For High Gloss applications only) 【中】耐摩擦色牢度(按 LP-463PB-54-01,仅高光泽件) | Pass/Fail per Spec. 【中】按规范判定合格/不合格 | Supplier 【中】供应商 | Comp 【中】零件级(Comp) | DV PV 【中】DV/PV | 2 2 |  | Resistance to Crocking per Chrysler LP-463PB-54-01 (For High Gloss applications only) 【中】耐摩擦色牢度(按 LP-463PB-54-01,仅高光泽件) | Pass/Fail per Spec. 【中】按规范判定合格/不合格 | Supplier 【中】供应商 | Comp 【中】零件级(Comp) | DV PV 【中】DV/PV | 2 2 |  | Resistance to Crocking per Chrysler LP-463PB-54-01 (For High Gloss applications only) 【中】耐摩擦色牢度(按 LP-463PB-54-01,仅高光泽件) | Pass/Fail per Spec. 【中】按规范判定合格/不合格 | Supplier 【中】供应商 | Comp 【中】零件级(Comp) | DV PV 【中】DV/PV | 2 2 |  | Resistance to Crocking per Chrysler LP-463PB-54-01 (For High Gloss applications only) 【中】耐摩擦色牢度(按 LP-463PB-54-01,仅高光泽件) | Pass/Fail per Spec. 【中】按规范判定合格/不合格 | Supplier 【中】供应商 | Comp 【中】零件级(Comp) | DV PV 【中】DV/PV | 2 2 |  | Resistance to Crocking per Chrysler LP-463PB-54-01 (For High Gloss applications only) 【中】耐摩擦色牢度(按 LP-463PB-54-01,仅高光泽件) | Pass/Fail per Spec. 【中】按规范判定合格/不合格 | Supplier 【中】供应商 | Comp 【中】零件级(Comp) | DV PV 【中】DV/PV | 2 2 |  | Resistance to Crocking per Chrysler LP-463PB-54-01 (For High Gloss applications only) 【中】耐摩擦色牢度(按 LP-463PB-54-01,仅高光泽件) | Pass/Fail per Spec. 【中】按规范判定合格/不合格 | Supplier 【中】供应商 | Comp 【中】零件级(Comp) | DV PV 【中】DV/PV | 2 2 |  | Resistance to Crocking per Chrysler LP-463PB-54-01 (For High Gloss applications only) 【中】耐摩擦色牢度(按 LP-463PB-54-01,仅高光泽件) | Pass/Fail per Spec. 【中】按规范判定合格/不合格 | Supplier 【中】供应商 | Comp 【中】零件级(Comp) | DV PV 【中】DV/PV | 2 2 |  | Resistance to Crocking per Chrysler LP-463PB-54-01 (For High Gloss applications only) 【中】耐摩擦色牢度(按 LP-463PB-54-01,仅高光泽件) | Pass/Fail per Spec. 【中】按规范判定合格/不合格 | Supplier 【中】供应商 | Comp 【中】零件级(Comp) | DV PV 【中】DV/PV | 2 2 |  | Resistance to Crocking per Chrysler LP-463PB-54-01 (For High Gloss applications only) 【中】耐摩擦色牢度(按 LP-463PB-54-01,仅高光泽件) | Pass/Fail per Spec. 【中】按规范判定合格/不合格 | Supplier 【中】供应商 | Comp 【中】零件级(Comp) | DV PV 【中】DV/PV | 2 2 |  | Resistance to Crocking per Chrysler LP-463PB-54-01 (For High Gloss applications only) 【中】耐摩擦色牢度(按 LP-463PB-54-01,仅高光泽件) | Pass/Fail per Spec. 【中】按规范判定合格/不合格 | Supplier 【中】供应商 | Comp 【中】零件级(Comp) | DV PV 【中】DV/PV | 2 2 |  | Resistance to Crocking per Chrysler LP-463PB-54-01 (For High Gloss applications only) 【中】耐摩擦色牢度(按 LP-463PB-54-01,仅高光泽件) | Pass/Fail per Spec. 【中】按规范判定合格/不合格 | Supplier 【中】供应商 | Comp 【中】零件级(Comp) | DV PV 【中】DV/PV | 2 2 |  | Resistance to Crocking per Chrysler LP-463PB-54-01 (For High Gloss applications only) 【中】耐摩擦色牢度(按 LP-463PB-54-01,仅高光泽件) | Pass/Fail per Spec. 【中】按规范判定合格/不合格 | Supplier 【中】供应商 | Comp 【中】零件级(Comp) | DV PV 【中】DV/PV | 2 2 |  | Resistance to Crocking per Chrysler LP-463PB-54-01 (For High Gloss applications only) 【中】耐摩擦色牢度(按 LP-463PB-54-01,仅高光泽件) | Pass/Fail per Spec. 【中】按规范判定合格/不合格 | Supplier 【中】供应商 | Comp 【中】零件级(Comp) | DV PV 【中】DV/PV | 2 2 |  | Resistance to Crocking per Chrysler LP-463PB-54-01 (For High Gloss applications only) 【中】耐摩擦色牢度(按 LP-463PB-54-01,仅高光泽件) | Pass/Fail per Spec. 【中】按规范判定合格/不合格 | Supplier 【中】供应商 | Comp 【中】零件级(Comp) | DV PV 【中】DV/PV | 2 2 |  | Resistance to Crocking per Chrysler LP-463PB-54-01 (For High Gloss applications only) 【中】耐摩擦色牢度(按 LP-463PB-54-01,仅高光泽件) | Pass/Fail per Spec. 【中】按规范判定合格/不合格 | Supplier 【中】供应商 | Comp 【中】零件级(Comp) | DV PV 【中】DV/PV | 2 2 |  | Resistance to Crocking per Chrysler LP-463PB-54-01 (For High Gloss applications only) 【中】耐摩擦色牢度(按 LP-463PB-54-01,仅高光泽件) | Pass/Fail per Spec. 【中】按规范判定合格/不合格 | Supplier 【中】供应商 | Comp 【中】零件级(Comp) | DV PV 【中】DV/PV | 2 2 |  | Resistance to Crocking per Chrysler LP-463PB-54-01 (For High Gloss applications only) 【中】耐摩擦色牢度(按 LP-463PB-54-01,仅高光泽件) | Pass/Fail per Spec. 【中】按规范判定合格/不合格 | Supplier 【中】供应商 | Comp 【中】零件级(Comp) | DV PV 【中】DV/PV | 2 2 |  | Resistance to Crocking per Chrysler LP-463PB-54-01 (For High Gloss applications only) 【中】耐摩擦色牢度(按 LP-463PB-54-01,仅高光泽件) | Pass/Fail per Spec. 【中】按规范判定合格/不合格 | Supplier 【中】供应商 | Comp 【中】零件级(Comp) | DV PV 【中】DV/PV | 2 2 |  | Resistance to Crocking per Chrysler LP-463PB-54-01 (For High Gloss applications only) 【中】耐摩擦色牢度(按 LP-463PB-54-01,仅高光泽件) | Pass/Fail per Spec. 【中】按规范判定合格/不合格 | Supplier 【中】供应商 | Comp 【中】零件级(Comp) | DV PV 【中】DV/PV | 2 2 |  | Resistance to Crocking per Chrysler LP-463PB-54-01 (For High Gloss applications only) 【中】耐摩擦色牢度(按 LP-463PB-54-01,仅高光泽件) | Pass/Fail per Spec. 【中】按规范判定合格/不合格 | Supplier 【中】供应商 | Comp 【中】零件级(Comp) | DV PV 【中】DV/PV | 2 2 |  | Resistance to Crocking per Chrysler LP-463PB-54-01 (For High Gloss applications only) 【中】耐摩擦色牢度(按 LP-463PB-54-01,仅高光泽件) | Pass/Fail per Spec. 【中】按规范判定合格/不合格 | Supplier 【中】供应商 | Comp 【中】零件级(Comp) | DV PV 【中】DV/PV | 2 2 |  | Resistance to Crocking per Chrysler LP-463PB-54-01 (For High Gloss applications only) 【中】耐摩擦色牢度(按 LP-463PB-54-01,仅高光泽件) | Pass/Fail per Spec. 【中】按规范判定合格/不合格 | Supplier 【中】供应商 | Comp 【中】零件级(Comp) | DV PV 【中】DV/PV | 2 2 |  | Resistance to Crocking per Chrysler LP-463PB-54-01 (For High Gloss applications only) 【中】耐摩擦色牢度(按 LP-463PB-54-01,仅高光泽件) | Pass/Fail per Spec. 【中】按规范判定合格/不合格 | Supplier 【中】供应商 | Comp 【中】零件级(Comp) | DV PV 【中】DV/PV | 2 2 |  | Resistance to Crocking per Chrysler LP-463PB-54-01 (For High Gloss applications only) 【中】耐摩擦色牢度(按 LP-463PB-54-01,仅高光泽件) | Pass/Fail per Spec. 【中】按规范判定合格/不合格 | Supplier 【中】供应商 | Comp 【中】零件级(Comp) | DV PV 【中】DV/PV | 2 2 |  | Resistance to Crocking per Chrysler LP-463PB-54-01 (For High Gloss applications only) 【中】耐摩擦色牢度(按 LP-463PB-54-01,仅高光泽件) | Pass/Fail per Spec. 【中】按规范判定合格/不合格 | Supplier 【中】供应商 | Comp 【中】零件级(Comp) | DV PV 【中】DV/PV | 2 2 |  | Resistance to Crocking per Chrysler LP-463PB-54-01 (For High Gloss applications only) 【中】耐摩擦色牢度(按 LP-463PB-54-01,仅高光泽件) | Pass/Fail per Spec. 【中】按规范判定合格/不合格 | Supplier 【中】供应商 | Comp 【中】零件级(Comp) | DV PV 【中】DV/PV | 2 2 |  | Resistance to Crocking per Chrysler LP-463PB-54-01 (For High Gloss applications only) 【中】耐摩擦色牢度(按 LP-463PB-54-01,仅高光泽件) | Pass/Fail per Spec. 【中】按规范判定合格/不合格 | Supplier 【中】供应商 | Comp 【中】零件级(Comp) | DV PV 【中】DV/PV | 2 2 |  | Resistance to Crocking per Chrysler LP-463PB-54-01 (For High Gloss applications only) 【中】耐摩擦色牢度(按 LP-463PB-54-01,仅高光泽件) | Pass/Fail per Spec. 【中】按规范判定合格/不合格 | Supplier 【中】供应商 | Comp 【中】零件级(Comp) | DV PV 【中】DV/PV | 2 2 |  | Resistance to Crocking per Chrysler LP-463PB-54-01 (For High Gloss applications only) 【中】耐摩擦色牢度(按 LP-463PB-54-01,仅高光泽件) | Pass/Fail per Spec. 【中】按规范判定合格/不合格 | Supplier 【中】供应商 | Comp 【中】零件级(Comp) | DV PV 【中】DV/PV | 2 2 |  | Resistance to Crocking per Chrysler LP-463PB-54-01 (For High Gloss applications only) 【中】耐摩擦色牢度(按 LP-463PB-54-01,仅高光泽件) | Pass/Fail per Spec. 【中】按规范判定合格/不合格 | Supplier 【中】供应商 | Comp 【中】零件级(Comp) | DV PV 【中】DV/PV | 2 2 |  | Resistance to Crocking per Chrysler LP-463PB-54-01 (For High Gloss applications only) 【中】耐摩擦色牢度(按 LP-463PB-54-01,仅高光泽件) | Pass/Fail per Spec. 【中】按规范判定合格/不合格 | Supplier 【中】供应商 | Comp 【中】零件级(Comp) | DV PV 【中】DV/PV | 2 2 |  | Resistance to Crocking per Chrysler LP-463PB-54-01 (For High Gloss applications only) 【中】耐摩擦色牢度(按 LP-463PB-54-01,仅高光泽件) | Pass/Fail per Spec. 【中】按规范判定合格/不合格 | Supplier 【中】供应商 | Comp 【中】零件级(Comp) | DV PV 【中】DV/PV | 2 2 |  | Resistance to Crocking per Chrysler LP-463PB-54-01 (For High Gloss applications only) 【中】耐摩擦色牢度(按 LP-463PB-54-01,仅高光泽件) | Pass/Fail per Spec. 【中】按规范判定合格/不合格 | Supplier 【中】供应商 | Comp 【中】零件级(Comp) | DV PV 【中】DV/PV | 2 2 |  | Resistance to Crocking per Chrysler LP-463PB-54-01 (For High Gloss applications only) 【中】耐摩擦色牢度(按 LP-463PB-54-01,仅高光泽件) | Pass/Fail per Spec. 【中】按规范判定合格/不合格 | Supplier 【中】供应商 | Comp 【中】零件级(Comp) | DV PV 【中】DV/PV | 2 2 |  | Resistance to Crocking per Chrysler LP-463PB-54-01 (For High Gloss applications only) 【中】耐摩擦色牢度(按 LP-463PB-54-01,仅高光泽件) | Pass/Fail per Spec. 【中】按规范判定合格/不合格 | Supplier 【中】供应商 | Comp 【中】零件级(Comp) | DV PV 【中】DV/PV | 2 2 |  | Resistance to Crocking per Chrysler LP-463PB-54-01 (For High Gloss applications only) 【中】耐摩擦色牢度(按 LP-463PB-54-01,仅高光泽件) | Pass/Fail per Spec. 【中】按规范判定合格/不合格 | Supplier 【中】供应商 | Comp 【中】零件级(Comp) | DV PV 【中】DV/PV | 2 2 |  | Resistance to Crocking per Chrysler LP-463PB-54-01 (For High Gloss applications only) 【中】耐摩擦色牢度(按 LP-463PB-54-01,仅高光泽件) | Pass/Fail per Spec. 【中】按规范判定合格/不合格 | Supplier 【中】供应商 | Comp 【中】零件级(Comp) | DV PV 【中】DV/PV | 2 2 |  | Resistance to Crocking per Chrysler LP-463PB-54-01 (For High Gloss applications only) 【中】耐摩擦色牢度(按 LP-463PB-54-01,仅高光泽件) | Pass/Fail per Spec. 【中】按规范判定合格/不合格 | Supplier 【中】供应商 | Comp 【中】零件级(Comp) | DV PV 【中】DV/PV | 2 2 |  | Resistance to Crocking per Chrysler LP-463PB-54-01 (For High Gloss applications only) 【中】耐摩擦色牢度(按 LP-463PB-54-01,仅高光泽件) | Pass/Fail per Spec. 【中】按规范判定合格/不合格 | Supplier 【中】供应商 | Comp 【中】零件级(Comp) | DV PV 【中】DV/PV | 2 2 |  | Resistance to Crocking per Chrysler LP-463PB-54-01 (For High Gloss applications only) 【中】耐摩擦色牢度(按 LP-463PB-54-01,仅高光泽件) | Pass/Fail per Spec. 【中】按规范判定合格/不合格 | Supplier 【中】供应商 | Comp 【中】零件级(Comp) | DV PV 【中】DV/PV | 2 2 |  | Resistance to Crocking per Chrysler LP-463PB-54-01 (For High Gloss applications only) 【中】耐摩擦色牢度(按 LP-463PB-54-01,仅高光泽件) | Pass/Fail per Spec. 【中】按规范判定合格/不合格 | Supplier 【中】供应商 | Comp 【中】零件级(Comp) | DV PV 【中】DV/PV | 2 2 |  | Resistance to Crocking per Chrysler LP-463PB-54-01 (For High Gloss applications only) 【中】耐摩擦色牢度(按 LP-463PB-54-01,仅高光泽件) | Pass/Fail per Spec. 【中】按规范判定合格/不合格 | Supplier 【中】供应商 | Comp 【中】零件级(Comp) | DV PV 【中】DV/PV | 2 2 |  | Resistance to Crocking per Chrysler LP-463PB-54-01 (For High Gloss applications only) 【中】耐摩擦色牢度(按 LP-463PB-54-01,仅高光泽件) | Pass/Fail per Spec. 【中】按规范判定合格/不合格 | Supplier 【中】供应商 | Comp 【中】零件级(Comp) | DV PV 【中】DV/PV | 2 2 |  | Resistance to Crocking per Chrysler LP-463PB-54-01 (For High Gloss applications only) 【中】耐摩擦色牢度(按 LP-463PB-54-01,仅高光泽件) | Pass/Fail per Spec. 【中】按规范判定合格/不合格 | Supplier 【中】供应商 | Comp 【中】零件级(Comp) | DV PV 【中】DV/PV | 2 2 |  | Resistance to Crocking per Chrysler LP-463PB-54-01 (For High Gloss applications only) 【中】耐摩擦色牢度(按 LP-463PB-54-01,仅高光泽件) | Pass/Fail per Spec. 【中】按规范判定合格/不合格 | Supplier 【中】供应商 | Comp 【中】零件级(Comp) | DV PV 【中】DV/PV | 2 2 |  | Resistance to Crocking per Chrysler LP-463PB-54-01 (For High Gloss applications only) 【中】耐摩擦色牢度(按 LP-463PB-54-01,仅高光泽件) | Pass/Fail per Spec. 【中】按规范判定合格/不合格 | Supplier 【中】供应商 | Comp 【中】零件级(Comp) | DV PV 【中】DV/PV | 2 2 |  | Resistance to Crocking per Chrysler LP-463PB-54-01 (For High Gloss applications only) 【中】耐摩擦色牢度(按 LP-463PB-54-01,仅高光泽件) | Pass/Fail per Spec. 【中】按规范判定合格/不合格 | Supplier 【中】供应商 | Comp 【中】零件级(Comp) | DV PV 【中】DV/PV | 2 2 |  | Resistance to Crocking per Chrysler LP-463PB-54-01 (For High Gloss applications only) 【中】耐摩擦色牢度(按 LP-463PB-54-01,仅高光泽件) | Pass/Fail per Spec. 【中】按规范判定合格/不合格 | Supplier 【中】供应商 | Comp 【中】零件级(Comp) | DV PV 【中】DV/PV | 2 2 |  | Resistance to Crocking per Chrysler LP-463PB-54-01 (For High Gloss applications only) 【中】耐摩擦色牢度(按 LP-463PB-54-01,仅高光泽件) | Pass/Fail per Spec. 【中】按规范判定合格/不合格 | Supplier 【中】供应商 | Comp 【中】零件级(Comp) | DV PV 【中】DV/PV | 2 2 |  | Resistance to Crocking per Chrysler LP-463PB-54-01 (For High Gloss applications only) 【中】耐摩擦色牢度(按 LP-463PB-54-01,仅高光泽件) | Pass/Fail per Spec. 【中】按规范判定合格/不合格 | Supplier 【中】供应商 | Comp 【中】零件级(Comp) | DV PV 【中】DV/PV | 2 2 |  | Resistance to Crocking per Chrysler LP-463PB-54-01 (For High Gloss applications only) 【中】耐摩擦色牢度(按 LP-463PB-54-01,仅高光泽件) | Pass/Fail per Spec. 【中】按规范判定合格/不合格 | Supplier 【中】供应商 | Comp 【中】零件级(Comp) | DV PV 【中】DV/PV | 2 2 |  | Resistance to Crocking per Chrysler LP-463PB-54-01 (For High Gloss applications only) 【中】耐摩擦色牢度(按 LP-463PB-54-01,仅高光泽件) | Pass/Fail per Spec. 【中】按规范判定合格/不合格 | Supplier 【中】供应商 | Comp 【中】零件级(Comp) | DV PV 【中】DV/PV | 2 2 |  | Resistance to Crocking per Chrysler LP-463PB-54-01 (For High Gloss applications only) 【中】耐摩擦色牢度(按 LP-463PB-54-01,仅高光泽件) | Pass/Fail per Spec. 【中】按规范判定合格/不合格 | Supplier 【中】供应商 | Comp 【中】零件级(Comp) | DV PV 【中】DV/PV | 2 2 |  | Resistance to Crocking per Chrysler LP-463PB-54-01 (For High Gloss applications only) 【中】耐摩擦色牢度(按 LP-463PB-54-01,仅高光泽件) | Pass/Fail per Spec. 【中】按规范判定合格/不合格 | Supplier 【中】供应商 | Comp 【中】零件级(Comp) | DV PV 【中】DV/PV | 2 2 |  | Resistance to Crocking per Chrysler LP-463PB-54-01 (For High Gloss applications only) 【中】耐摩擦色牢度(按 LP-463PB-54-01,仅高光泽件) | Pass/Fail per Spec. 【中】按规范判定合格/不合格 | Supplier 【中】供应商 | Comp 【中】零件级(Comp) | DV PV 【中】DV/PV | 2 2 |  | Resistance to Crocking per Chrysler LP-463PB-54-01 (For High Gloss applications only) 【中】耐摩擦色牢度(按 LP-463PB-54-01,仅高光泽件) | Pass/Fail per Spec. 【中】按规范判定合格/不合格 | Supplier 【中】供应商 | Comp 【中】零件级(Comp) | DV PV 【中】DV/PV | 2 2 |  | Resistance to Crocking per Chrysler LP-463PB-54-01 (For High Gloss applications only) 【中】耐摩擦色牢度(按 LP-463PB-54-01,仅高光泽件) | Pass/Fail per Spec. 【中】按规范判定合格/不合格 | Supplier 【中】供应商 | Comp 【中】零件级(Comp) | DV PV 【中】DV/PV | 2 2 |  | Resistance to Crocking per Chrysler LP-463PB-54-01 (For High Gloss applications only) 【中】耐摩擦色牢度(按 LP-463PB-54-01,仅高光泽件) | Pass/Fail per Spec. 【中】按规范判定合格/不合格 | Supplier 【中】供应商 | Comp 【中】零件级(Comp) | DV PV 【中】DV/PV | 2 2 |  | Resistance to Crocking per Chrysler LP-463PB-54-01 (For High Gloss applications only) 【中】耐摩擦色牢度(按 LP-463PB-54-01,仅高光泽件) | Pass/Fail per Spec. 【中】按规范判定合格/不合格 | Supplier 【中】供应商 | Comp 【中】零件级(Comp) | DV PV 【中】DV/PV | 2 2 |  | Resistance to Crocking per Chrysler LP-463PB-54-01 (For High Gloss applications only) 【中】耐摩擦色牢度(按 LP-463PB-54-01,仅高光泽件) | Pass/Fail per Spec. 【中】按规范判定合格/不合格 | Supplier 【中】供应商 | Comp 【中】零件级(Comp) | DV PV 【中】DV/PV | 2 2 |  | Resistance to Crocking per Chrysler LP-463PB-54-01 (For High Gloss applications only) 【中】耐摩擦色牢度(按 LP-463PB-54-01,仅高光泽件) | Pass/Fail per Spec. 【中】按规范判定合格/不合格 | Supplier 【中】供应商 | Comp 【中】零件级(Comp) | DV PV 【中】DV/PV | 2 2 |  | Resistance to Crocking per Chrysler LP-463PB-54-01 (For High Gloss applications only) 【中】耐摩擦色牢度(按 LP-463PB-54-01,仅高光泽件) | Pass/Fail per Spec. 【中】按规范判定合格/不合格 | Supplier 【中】供应商 | Comp 【中】零件级(Comp) | DV PV 【中】DV/PV | 2 2 |  | Resistance to Crocking per Chrysler LP-463PB-54-01 (For High Gloss applications only) 【中】耐摩擦色牢度(按 LP-463PB-54-01,仅高光泽件) | Pass/Fail per Spec. 【中】按规范判定合格/不合格 | Supplier 【中】供应商 | Comp 【中】零件级(Comp) | DV PV 【中】DV/PV | 2 2 |  | Resistance to Crocking per Chrysler LP-463PB-54-01 (For High Gloss applications only) 【中】耐摩擦色牢度(按 LP-463PB-54-01,仅高光泽件) | Pass/Fail per Spec. 【中】按规范判定合格/不合格 | Supplier 【中】供应商 | Comp 【中】零件级(Comp) | DV PV 【中】DV/PV | 2 2 |  | Resistance to Crocking per Chrysler LP-463PB-54-01 (For High Gloss applications only) 【中】耐摩擦色牢度(按 LP-463PB-54-01,仅高光泽件) | Pass/Fail per Spec. 【中】按规范判定合格/不合格 | Supplier 【中】供应商 | Comp 【中】零件级(Comp) | DV PV 【中】DV/PV | 2 2 |  | Resistance to Crocking per Chrysler LP-463PB-54-01 (For High Gloss applications only) 【中】耐摩擦色牢度(按 LP-463PB-54-01,仅高光泽件) | Pass/Fail per Spec. 【中】按规范判定合格/不合格 | Supplier 【中】供应商 | Comp 【中】零件级(Comp) | DV PV 【中】DV/PV | 2 2 |  | Resistance to Crocking per Chrysler LP-463PB-54-01 (For High Gloss applications only) 【中】耐摩擦色牢度(按 LP-463PB-54-01,仅高光泽件) | Pass/Fail per Spec. 【中】按规范判定合格/不合格 | Supplier 【中】供应商 | Comp 【中】零件级(Comp) | DV PV 【中】DV/PV | 2 2 |  | Resistance to Crocking per Chrysler LP-463PB-54-01 (For High Gloss applications only) 【中】耐摩擦色牢度(按 LP-463PB-54-01,仅高光泽件) | Pass/Fail per Spec. 【中】按规范判定合格/不合格 | Supplier 【中】供应商 | Comp 【中】零件级(Comp) | DV PV 【中】DV/PV | 2 2 |  | Resistance to Crocking per Chrysler LP-463PB-54-01 (For High Gloss applications only) 【中】耐摩擦色牢度(按 LP-463PB-54-01,仅高光泽件) | Pass/Fail per Spec. 【中】按规范判定合格/不合格 | Supplier 【中】供应商 | Comp 【中】零件级(Comp) | DV PV 【中】DV/PV | 2 2 |  | Resistance to Crocking per Chrysler LP-463PB-54-01 (For High Gloss applications only) 【中】耐摩擦色牢度(按 LP-463PB-54-01,仅高光泽件) | Pass/Fail per Spec. 【中】按规范判定合格/不合格 | Supplier 【中】供应商 | Comp 【中】零件级(Comp) | DV PV 【中】DV/PV | 2 2 |  | Resistance to Crocking per Chrysler LP-463PB-54-01 (For High Gloss applications only) 【中】耐摩擦色牢度(按 LP-463PB-54-01,仅高光泽件) | Pass/Fail per Spec. 【中】按规范判定合格/不合格 | Supplier 【中】供应商 | Comp 【中】零件级(Comp) | DV PV 【中】DV/PV | 2 2 |  | Resistance to Crocking per Chrysler LP-463PB-54-01 (For High Gloss applications only) 【中】耐摩擦色牢度(按 LP-463PB-54-01,仅高光泽件) | Pass/Fail per Spec. 【中】按规范判定合格/不合格 | Supplier 【中】供应商 | Comp 【中】零件级(Comp) | DV PV 【中】DV/PV | 2 2 |  | Resistance to Crocking per Chrysler LP-463PB-54-01 (For High Gloss applications only) 【中】耐摩擦色牢度(按 LP-463PB-54-01,仅高光泽件) | Pass/Fail per Spec. 【中】按规范判定合格/不合格 | Supplier 【中】供应商 | Comp 【中】零件级(Comp) | DV PV 【中】DV/PV | 2 2 |  | Resistance to Crocking per Chrysler LP-463PB-54-01 (For High Gloss applications only) 【中】耐摩擦色牢度(按 LP-463PB-54-01,仅高光泽件) | Pass/Fail per Spec. 【中】按规范判定合格/不合格 | Supplier 【中】供应商 | Comp 【中】零件级(Comp) | DV PV 【中】DV/PV | 2 2 |  | Resistance to Crocking per Chrysler LP-463PB-54-01 (For High Gloss applications only) 【中】耐摩擦色牢度(按 LP-463PB-54-01,仅高光泽件) | Pass/Fail per Spec. 【中】按规范判定合格/不合格 | Supplier 【中】供应商 | Comp 【中】零件级(Comp) | DV PV 【中】DV/PV | 2 2 |  | Resistance to Crocking per Chrysler LP-463PB-54-01 (For High Gloss applications only) 【中】耐摩擦色牢度(按 LP-463PB-54-01,仅高光泽件) | Pass/Fail per Spec. 【中】按规范判定合格/不合格 | Supplier 【中】供应商 | Comp 【中】零件级(Comp) | DV PV 【中】DV/PV | 2 2 |  | Resistance to Crocking per Chrysler LP-463PB-54-01 (For High Gloss applications only) 【中】耐摩擦色牢度(按 LP-463PB-54-01,仅高光泽件) | Pass/Fail per Spec. 【中】按规范判定合格/不合格 | Supplier 【中】供应商 | Comp 【中】零件级(Comp) | DV PV 【中】DV/PV | 2 2 |  | Resistance to Crocking per Chrysler LP-463PB-54-01 (For High Gloss applications only) 【中】耐摩擦色牢度(按 LP-463PB-54-01,仅高光泽件) | Pass/Fail per Spec. 【中】按规范判定合格/不合格 | Supplier 【中】供应商 | Comp 【中】零件级(Comp) | DV PV 【中】DV/PV | 2 2 |  | Resistance to Crocking per Chrysler LP-463PB-54-01 (For High Gloss applications only) 【中】耐摩擦色牢度(按 LP-463PB-54-01,仅高光泽件) | Pass/Fail per Spec. 【中】按规范判定合格/不合格 | Supplier 【中】供应商 | Comp 【中】零件级(Comp) | DV PV 【中】DV/PV | 2 2 |  | Resistance to Crocking per Chrysler LP-463PB-54-01 (For High Gloss applications only) 【中】耐摩擦色牢度(按 LP-463PB-54-01,仅高光泽件) | Pass/Fail per Spec. 【中】按规范判定合格/不合格 | Supplier 【中】供应商 | Comp 【中】零件级(Comp) | DV PV 【中】DV/PV | 2 2 |  | Resistance to Crocking per Chrysler LP-463PB-54-01 (For High Gloss applications only) 【中】耐摩擦色牢度(按 LP-463PB-54-01,仅高光泽件) | Pass/Fail per Spec. 【中】按规范判定合格/不合格 | Supplier 【中】供应商 | Comp 【中】零件级(Comp) | DV PV 【中】DV/PV | 2 2 |  | Resistance to Crocking per Chrysler LP-463PB-54-01 (For High Gloss applications only) 【中】耐摩擦色牢度(按 LP-463PB-54-01,仅高光泽件) | Pass/Fail per Spec. 【中】按规范判定合格/不合格 | Supplier 【中】供应商 | Comp 【中】零件级(Comp) | DV PV 【中】DV/PV | 2 2 |  | Resistance to Crocking per Chrysler LP-463PB-54-01 (For High Gloss applications only) 【中】耐摩擦色牢度(按 LP-463PB-54-01,仅高光泽件) | Pass/Fail per Spec. 【中】按规范判定合格/不合格 | Supplier 【中】供应商 | Comp 【中】零件级(Comp) | DV PV 【中】DV/PV | 2 2 |  | Resistance to Crocking per Chrysler LP-463PB-54-01 (For High Gloss applications only) 【中】耐摩擦色牢度(按 LP-463PB-54-01,仅高光泽件) | Pass/Fail per Spec. 【中】按规范判定合格/不合格 | Supplier 【中】供应商 | Comp 【中】零件级(Comp) | DV PV 【中】DV/PV | 2 2 |  | Resistance to Crocking per Chrysler LP-463PB-54-01 (For High Gloss applications only) 【中】耐摩擦色牢度(按 LP-463PB-54-01,仅高光泽件) | Pass/Fail per Spec. 【中】按规范判定合格/不合格 | Supplier 【中】供应商 | Comp 【中】零件级(Comp) | DV PV 【中】DV/PV | 2 2 |  | Resistance to Crocking per Chrysler LP-463PB-54-01 (For High Gloss applications only) 【中】耐摩擦色牢度(按 LP-463PB-54-01,仅高光泽件) | Pass/Fail per Spec. 【中】按规范判定合格/不合格 | Supplier 【中】供应商 | Comp 【中】零件级(Comp) | DV PV 【中】DV/PV | 2 2 |  | Resistance to Crocking per Chrysler LP-463PB-54-01 (For High Gloss applications only) 【中】耐摩擦色牢度(按 LP-463PB-54-01,仅高光泽件) | Pass/Fail per Spec. 【中】按规范判定合格/不合格 | Supplier 【中】供应商 | Comp 【中】零件级(Comp) | DV PV 【中】DV/PV | 2 2 |  | Resistance to Crocking per Chrysler LP-463PB-54-01 (For High Gloss applications only) 【中】耐摩擦色牢度(按 LP-463PB-54-01,仅高光泽件) | Pass/Fail per Spec. 【中】按规范判定合格/不合格 | Supplier 【中】供应商 | Comp 【中】零件级(Comp) | DV PV 【中】DV/PV | 2 2 |  | Resistance to Crocking per Chrysler LP-463PB-54-01 (For High Gloss applications only) 【中】耐摩擦色牢度(按 LP-463PB-54-01,仅高光泽件) | Pass/Fail per Spec. 【中】按规范判定合格/不合格 | Supplier 【中】供应商 | Comp 【中】零件级(Comp) | DV PV 【中】DV/PV | 2 2 |  | Resistance to Crocking per Chrysler LP-463PB-54-01 (For High Gloss applications only) 【中】耐摩擦色牢度(按 LP-463PB-54-01,仅高光泽件) | Pass/Fail per Spec. 【中】按规范判定合格/不合格 | Supplier 【中】供应商 | Comp 【中】零件级(Comp) | DV PV 【中】DV/PV | 2 2 |  | Resistance to Crocking per Chrysler LP-463PB-54-01 (For High Gloss applications only) 【中】耐摩擦色牢度(按 LP-463PB-54-01,仅高光泽件) | Pass/Fail per Spec. 【中】按规范判定合格/不合格 | Supplier 【中】供应商 | Comp 【中】零件级(Comp) | DV PV 【中】DV/PV | 2 2 |  | Resistance to Crocking per Chrysler LP-463PB-54-01 (For High Gloss applications only) 【中】耐摩擦色牢度(按 LP-463PB-54-01,仅高光泽件) | Pass/Fail per Spec. 【中】按规范判定合格/不合格 | Supplier 【中】供应商 | Comp 【中】零件级(Comp) | DV PV 【中】DV/PV | 2 2 |  | Resistance to Crocking per Chrysler LP-463PB-54-01 (For High Gloss applications only) 【中】耐摩擦色牢度(按 LP-463PB-54-01,仅高光泽件) | Pass/Fail per Spec. 【中】按规范判定合格/不合格 | Supplier 【中】供应商 | Comp 【中】零件级(Comp) | DV PV 【中】DV/PV | 2 2 |  | Resistance to Crocking per Chrysler LP-463PB-54-01 (For High Gloss applications only) 【中】耐摩擦色牢度(按 LP-463PB-54-01,仅高光泽件) | Pass/Fail per Spec. 【中】按规范判定合格/不合格 | Supplier 【中】供应商 | Comp 【中】零件级(Comp) | DV PV 【中】DV/PV | 2 2 |  | Resistance to Crocking per Chrysler LP-463PB-54-01 (For High Gloss applications only) 【中】耐摩擦色牢度(按 LP-463PB-54-01,仅高光泽件) | Pass/Fail per Spec. 【中】按规范判定合格/不合格 | Supplier 【中】供应商 | Comp 【中】零件级(Comp) | DV PV 【中】DV/PV | 2 2 |  | Resistance to Crocking per Chrysler LP-463PB-54-01 (For High Gloss applications only) 【中】耐摩擦色牢度(按 LP-463PB-54-01,仅高光泽件) | Pass/Fail per Spec. 【中】按规范判定合格/不合格 | Supplier 【中】供应商 | Comp 【中】零件级(Comp) | DV PV 【中】DV/PV | 2 2 |  | Resistance to Crocking per Chrysler LP-463PB-54-01 (For High Gloss applications only) 【中】耐摩擦色牢度(按 LP-463PB-54-01,仅高光泽件) | Pass/Fail per Spec. 【中】按规范判定合格/不合格 | Supplier 【中】供应商 | Comp 【中】零件级(Comp) | DV PV 【中】DV/PV | 2 2 |  | Resistance to Crocking per Chrysler LP-463PB-54-01 (For High Gloss applications only) 【中】耐摩擦色牢度(按 LP-463PB-54-01,仅高光泽件) | Pass/Fail per Spec. 【中】按规范判定合格/不合格 | Supplier 【中】供应商 | Comp 【中】零件级(Comp) | DV PV 【中】DV/PV | 2 2 |  | Resistance to Crocking per Chrysler LP-463PB-54-01 (For High Gloss applications only) 【中】耐摩擦色牢度(按 LP-463PB-54-01,仅高光泽件) | Pass/Fail per Spec. 【中】按规范判定合格/不合格 | Supplier 【中】供应商 | Comp 【中】零件级(Comp) | DV PV 【中】DV/PV | 2 2 |  | Resistance to Crocking per Chrysler LP-463PB-54-01 (For High Gloss applications only) 【中】耐摩擦色牢度(按 LP-463PB-54-01,仅高光泽件) | Pass/Fail per Spec. 【中】按规范判定合格/不合格 | Supplier 【中】供应商 | Comp 【中】零件级(Comp) | DV PV 【中】DV/PV | 2 2 |  | Resistance to Crocking per Chrysler LP-463PB-54-01 (For High Gloss applications only) 【中】耐摩擦色牢度(按 LP-463PB-54-01,仅高光泽件) | Pass/Fail per Spec. 【中】按规范判定合格/不合格 | Supplier 【中】供应商 | Comp 【中】零件级(Comp) | DV PV 【中】DV/PV | 2 2 |  | Resistance to Crocking per Chrysler LP-463PB-54-01 (For High Gloss applications only) 【中】耐摩擦色牢度(按 LP-463PB-54-01,仅高光泽件) | Pass/Fail per Spec. 【中】按规范判定合格/不合格 | Supplier 【中】供应商 | Comp 【中】零件级(Comp) | DV PV 【中】DV/PV | 2 2 |  | Resistance to Crocking per Chrysler LP-463PB-54-01 (For High Gloss applications only) 【中】耐摩擦色牢度(按 LP-463PB-54-01,仅高光泽件) | Pass/Fail per Spec. 【中】按规范判定合格/不合格 | Supplier 【中】供应商 | Comp 【中】零件级(Comp) | DV PV 【中】DV/PV | 2 2 |  | Resistance to Crocking per Chrysler LP-463PB-54-01 (For High Gloss applications only) 【中】耐摩擦色牢度(按 LP-463PB-54-01,仅高光泽件) | Pass/Fail per Spec. 【中】按规范判定合格/不合格 | Supplier 【中】供应商 | Comp 【中】零件级(Comp) | DV PV 【中】DV/PV | 2 2 |  | Resistance to Crocking per Chrysler LP-463PB-54-01 (For High Gloss applications only) 【中】耐摩擦色牢度(按 LP-463PB-54-01,仅高光泽件) | Pass/Fail per Spec. 【中】按规范判定合格/不合格 | Supplier 【中】供应商 | Comp 【中】零件级(Comp) | DV PV 【中】DV/PV | 2 2 |  | Resistance to Crocking per Chrysler LP-463PB-54-01 (For High Gloss applications only) 【中】耐摩擦色牢度(按 LP-463PB-54-01,仅高光泽件) | Pass/Fail per Spec. 【中】按规范判定合格/不合格 | Supplier 【中】供应商 | Comp 【中】零件级(Comp) | DV PV 【中】DV/PV | 2 2 |  | Resistance to Crocking per Chrysler LP-463PB-54-01 (For High Gloss applications only) 【中】耐摩擦色牢度(按 LP-463PB-54-01,仅高光泽件) | Pass/Fail per Spec. 【中】按规范判定合格/不合格 | Supplier 【中】供应商 | Comp 【中】零件级(Comp) | DV PV 【中】DV/PV | 2 2 |  | Resistance to Crocking per Chrysler LP-463PB-54-01 (For High Gloss applications only) 【中】耐摩擦色牢度(按 LP-463PB-54-01,仅高光泽件) | Pass/Fail per Spec. 【中】按规范判定合格/不合格 | Supplier 【中】供应商 | Comp 【中】零件级(Comp) | DV PV 【中】DV/PV | 2 2 |  | Resistance to Crocking per Chrysler LP-463PB-54-01 (For High Gloss applications only) 【中】耐摩擦色牢度(按 LP-463PB-54-01,仅高光泽件) | Pass/Fail per Spec. 【中】按规范判定合格/不合格 | Supplier 【中】供应商 | Comp 【中】零件级(Comp) | DV PV 【中】DV/PV | 2 2 |  | Resistance to Crocking per Chrysler LP-463PB-54-01 (For High Gloss applications only) 【中】耐摩擦色牢度(按 LP-463PB-54-01,仅高光泽件) | Pass/Fail per Spec. 【中】按规范判定合格/不合格 | Supplier 【中】供应商 | Comp 【中】零件级(Comp) | DV PV 【中】DV/PV | 2 2 |  | Resistance to Crocking per Chrysler LP-463PB-54-01 (For High Gloss applications only) 【中】耐摩擦色牢度(按 LP-463PB-54-01,仅高光泽件) | Pass/Fail per Spec. 【中】按规范判定合格/不合格 | Supplier 【中】供应商 | Comp 【中】零件级(Comp) | DV PV 【中】DV/PV | 2 2 |  | Resistance to Crocking per Chrysler LP-463PB-54-01 (For High Gloss applications only) 【中】耐摩擦色牢度(按 LP-463PB-54-01,仅高光泽件) | Pass/Fail per Spec. 【中】按规范判定合格/不合格 | Supplier 【中】供应商 | Comp 【中】零件级(Comp) | DV PV 【中】DV/PV | 2 2 |  | Resistance to Crocking per Chrysler LP-463PB-54-01 (For High Gloss applications only) 【中】耐摩擦色牢度(按 LP-463PB-54-01,仅高光泽件) | Pass/Fail per Spec. 【中】按规范判定合格/不合格 | Supplier 【中】供应商 | Comp 【中】零件级(Comp) | DV PV 【中】DV/PV | 2 2 |  | Resistance to Crocking per Chrysler LP-463PB-54-01 (For High Gloss applications only) 【中】耐摩擦色牢度(按 LP-463PB-54-01,仅高光泽件) | Pass/Fail per Spec. 【中】按规范判定合格/不合格 | Supplier 【中】供应商 | Comp 【中】零件级(Comp) | DV PV 【中】DV/PV | 2 2 |  | Resistance to Crocking per Chrysler LP-463PB-54-01 (For High Gloss applications only) 【中】耐摩擦色牢度(按 LP-463PB-54-01,仅高光泽件) | Pass/Fail per Spec. 【中】按规范判定合格/不合格 | Supplier 【中】供应商 | Comp 【中】零件级(Comp) | DV PV 【中】DV/PV | 2 2 |  | Resistance to Crocking per Chrysler LP-463PB-54-01 (For High Gloss applications only) 【中】耐摩擦色牢度(按 LP-463PB-54-01,仅高光泽件) | Pass/Fail per Spec. 【中】按规范判定合格/不合格 | Supplier 【中】供应商 | Comp 【中】零件级(Comp) | DV PV 【中】DV/PV | 2 2 |  | Resistance to Crocking per Chrysler LP-463PB-54-01 (For High Gloss applications only) 【中】耐摩擦色牢度(按 LP-463PB-54-01,仅高光泽件) | Pass/Fail per Spec. 【中】按规范判定合格/不合格 | Supplier 【中】供应商 | Comp 【中】零件级(Comp) | DV PV 【中】DV/PV | 2 2 |  | Resistance to Crocking per Chrysler LP-463PB-54-01 (For High Gloss applications only) 【中】耐摩擦色牢度(按 LP-463PB-54-01,仅高光泽件) | Pass/Fail per Spec. 【中】按规范判定合格/不合格 | Supplier 【中】供应商 | Comp 【中】零件级(Comp) | DV PV 【中】DV/PV | 2 2 |  | Resistance to Crocking per Chrysler LP-463PB-54-01 (For High Gloss applications only) 【中】耐摩擦色牢度(按 LP-463PB-54-01,仅高光泽件) | Pass/Fail per Spec. 【中】按规范判定合格/不合格 | Supplier 【中】供应商 | Comp 【中】零件级(Comp) | DV PV 【中】DV/PV | 2 2 |  | Resistance to Crocking per Chrysler LP-463PB-54-01 (For High Gloss applications only) 【中】耐摩擦色牢度(按 LP-463PB-54-01,仅高光泽件) | Pass/Fail per Spec. 【中】按规范判定合格/不合格 | Supplier 【中】供应商 | Comp 【中】零件级(Comp) | DV PV 【中】DV/PV | 2 2 |  | Resistance to Crocking per Chrysler LP-463PB-54-01 (For High Gloss applications only) 【中】耐摩擦色牢度(按 LP-463PB-54-01,仅高光泽件) | Pass/Fail per Spec. 【中】按规范判定合格/不合格 | Supplier 【中】供应商 | Comp 【中】零件级(Comp) | DV PV 【中】DV/PV | 2 2 |  | Resistance to Crocking per Chrysler LP-463PB-54-01 (For High Gloss applications only) 【中】耐摩擦色牢度(按 LP-463PB-54-01,仅高光泽件) | Pass/Fail per Spec. 【中】按规范判定合格/不合格 | Supplier 【中】供应商 | Comp 【中】零件级(Comp) | DV PV 【中】DV/PV | 2 2 |  | Resistance to Crocking per Chrysler LP-463PB-54-01 (For High Gloss applications only) 【中】耐摩擦色牢度(按 LP-463PB-54-01,仅高光泽件) | Pass/Fail per Spec. 【中】按规范判定合格/不合格 | Supplier 【中】供应商 | Comp 【中】零件级(Comp) | DV PV 【中】DV/PV | 2 2 |  | Resistance to Crocking per Chrysler LP-463PB-54-01 (For High Gloss applications only) 【中】耐摩擦色牢度(按 LP-463PB-54-01,仅高光泽件) | Pass/Fail per Spec. 【中】按规范判定合格/不合格 | Supplier 【中】供应商 | Comp 【中】零件级(Comp) | DV PV 【中】DV/PV | 2 2 |  | Resistance to Crocking per Chrysler LP-463PB-54-01 (For High Gloss applications only) 【中】耐摩擦色牢度(按 LP-463PB-54-01,仅高光泽件) | Pass/Fail per Spec. 【中】按规范判定合格/不合格 | Supplier 【中】供应商 | Comp 【中】零件级(Comp) | DV PV 【中】DV/PV | 2 2 |  | Resistance to Crocking per Chrysler LP-463PB-54-01 (For High Gloss applications only) 【中】耐摩擦色牢度(按 LP-463PB-54-01,仅高光泽件) | Pass/Fail per Spec. 【中】按规范判定合格/不合格 | Supplier 【中】供应商 | Comp 【中】零件级(Comp) | DV PV 【中】DV/PV | 2 2 |  | Resistance to Crocking per Chrysler LP-463PB-54-01 (For High Gloss applications only) 【中】耐摩擦色牢度(按 LP-463PB-54-01,仅高光泽件) | Pass/Fail per Spec. 【中】按规范判定合格/不合格 | Supplier 【中】供应商 | Comp 【中】零件级(Comp) | DV PV 【中】DV/PV | 2 2 |  | Resistance to Crocking per Chrysler LP-463PB-54-01 (For High Gloss applications only) 【中】耐摩擦色牢度(按 LP-463PB-54-01,仅高光泽件) | Pass/Fail per Spec. 【中】按规范判定合格/不合格 | Supplier 【中】供应商 | Comp 【中】零件级(Comp) | DV PV 【中】DV/PV | 2 2 |  | Resistance to Crocking per Chrysler LP-463PB-54-01 (For High Gloss applications only) 【中】耐摩擦色牢度(按 LP-463PB-54-01,仅高光泽件) | Pass/Fail per Spec. 【中】按规范判定合格/不合格 | Supplier 【中】供应商 | Comp 【中】零件级(Comp) | DV PV 【中】DV/PV | 2 2 |  | Resistance to Crocking per Chrysler LP-463PB-54-01 (For High Gloss applications only) 【中】耐摩擦色牢度(按 LP-463PB-54-01,仅高光泽件) | Pass/Fail per Spec. 【中】按规范判定合格/不合格 | Supplier 【中】供应商 | Comp 【中】零件级(Comp) | DV PV 【中】DV/PV | 2 2 |  | Resistance to Crocking per Chrysler LP-463PB-54-01 (For High Gloss applications only) 【中】耐摩擦色牢度(按 LP-463PB-54-01,仅高光泽件) | Pass/Fail per Spec. 【中】按规范判定合格/不合格 | Supplier 【中】供应商 | Comp 【中】零件级(Comp) | DV PV 【中】DV/PV | 2 2 |  | Resistance to Crocking per Chrysler LP-463PB-54-01 (For High Gloss applications only) 【中】耐摩擦色牢度(按 LP-463PB-54-01,仅高光泽件) | Pass/Fail per Spec. 【中】按规范判定合格/不合格 | Supplier 【中】供应商 | Comp 【中】零件级(Comp) | DV PV 【中】DV/PV | 2 2 |  | Resistance to Crocking per Chrysler LP-463PB-54-01 (For High Gloss applications only) 【中】耐摩擦色牢度(按 LP-463PB-54-01,仅高光泽件) | Pass/Fail per Spec. 【中】按规范判定合格/不合格 | Supplier 【中】供应商 | Comp 【中】零件级(Comp) | DV PV 【中】DV/PV | 2 2 |  | Resistance to Crocking per Chrysler LP-463PB-54-01 (For High Gloss applications only) 【中】耐摩擦色牢度(按 LP-463PB-54-01,仅高光泽件) | Pass/Fail per Spec. 【中】按规范判定合格/不合格 | Supplier 【中】供应商 | Comp 【中】零件级(Comp) | DV PV 【中】DV/PV | 2 2 |  | Resistance to Crocking per Chrysler LP-463PB-54-01 (For High Gloss applications only) 【中】耐摩擦色牢度(按 LP-463PB-54-01,仅高光泽件) | Pass/Fail per Spec. 【中】按规范判定合格/不合格 | Supplier 【中】供应商 | Comp 【中】零件级(Comp) | DV PV 【中】DV/PV | 2 2 |  | Resistance to Crocking per Chrysler LP-463PB-54-01 (For High Gloss applications only) 【中】耐摩擦色牢度(按 LP-463PB-54-01,仅高光泽件) | Pass/Fail per Spec. 【中】按规范判定合格/不合格 | Supplier 【中】供应商 | Comp 【中】零件级(Comp) | DV PV 【中】DV/PV | 2 2 |  | Resistance to Crocking per Chrysler LP-463PB-54-01 (For High Gloss applications only) 【中】耐摩擦色牢度(按 LP-463PB-54-01,仅高光泽件) | Pass/Fail per Spec. 【中】按规范判定合格/不合格 | Supplier 【中】供应商 | Comp 【中】零件级(Comp) | DV PV 【中】DV/PV | 2 2 |  | Resistance to Crocking per Chrysler LP-463PB-54-01 (For High Gloss applications only) 【中】耐摩擦色牢度(按 LP-463PB-54-01,仅高光泽件) | Pass/Fail per Spec. 【中】按规范判定合格/不合格 | Supplier 【中】供应商 | Comp 【中】零件级(Comp) | DV PV 【中】DV/PV | 2 2 |  | Resistance to Crocking per Chrysler LP-463PB-54-01 (For High Gloss applications only) 【中】耐摩擦色牢度(按 LP-463PB-54-01,仅高光泽件) | Pass/Fail per Spec. 【中】按规范判定合格/不合格 | Supplier 【中】供应商 | Comp 【中】零件级(Comp) | DV PV 【中】DV/PV | 2 2 |  | Resistance to Crocking per Chrysler LP-463PB-54-01 (For High Gloss applications only) 【中】耐摩擦色牢度(按 LP-463PB-54-01,仅高光泽件) | Pass/Fail per Spec. 【中】按规范判定合格/不合格 | Supplier 【中】供应商 | Comp 【中】零件级(Comp) | DV PV 【中】DV/PV | 2 2 |  | Resistance to Crocking per Chrysler LP-463PB-54-01 (For High Gloss applications only) 【中】耐摩擦色牢度(按 LP-463PB-54-01,仅高光泽件) | Pass/Fail per Spec. 【中】按规范判定合格/不合格 | Supplier 【中】供应商 | Comp 【中】零件级(Comp) | DV PV 【中】DV/PV | 2 2 |  | Resistance to Crocking per Chrysler LP-463PB-54-01 (For High Gloss applications only) 【中】耐摩擦色牢度(按 LP-463PB-54-01,仅高光泽件) | Pass/Fail per Spec. 【中】按规范判定合格/不合格 | Supplier 【中】供应商 | Comp 【中】零件级(Comp) | DV PV 【中】DV/PV | 2 2 |  | Resistance to Crocking per Chrysler LP-463PB-54-01 (For High Gloss applications only) 【中】耐摩擦色牢度(按 LP-463PB-54-01,仅高光泽件) | Pass/Fail per Spec. 【中】按规范判定合格/不合格 | Supplier 【中】供应商 | Comp 【中】零件级(Comp) | DV PV 【中】DV/PV | 2 2 |  | Resistance to Crocking per Chrysler LP-463PB-54-01 (For High Gloss applications only) 【中】耐摩擦色牢度(按 LP-463PB-54-01,仅高光泽件) | Pass/Fail per Spec. 【中】按规范判定合格/不合格 | Supplier 【中】供应商 | Comp 【中】零件级(Comp) | DV PV 【中】DV/PV | 2 2 |  | Resistance to Crocking per Chrysler LP-463PB-54-01 (For High Gloss applications only) 【中】耐摩擦色牢度(按 LP-463PB-54-01,仅高光泽件) | Pass/Fail per Spec. 【中】按规范判定合格/不合格 | Supplier 【中】供应商 | Comp 【中】零件级(Comp) | DV PV 【中】DV/PV | 2 2 |  | Resistance to Crocking per Chrysler LP-463PB-54-01 (For High Gloss applications only) 【中】耐摩擦色牢度(按 LP-463PB-54-01,仅高光泽件) | Pass/Fail per Spec. 【中】按规范判定合格/不合格 | Supplier 【中】供应商 | Comp 【中】零件级(Comp) | DV PV 【中】DV/PV | 2 2 |  | Resistance to Crocking per Chrysler LP-463PB-54-01 (For High Gloss applications only) 【中】耐摩擦色牢度(按 LP-463PB-54-01,仅高光泽件) | Pass/Fail per Spec. 【中】按规范判定合格/不合格 | Supplier 【中】供应商 | Comp 【中】零件级(Comp) | DV PV 【中】DV/PV | 2 2 |  | Resistance to Crocking per Chrysler LP-463PB-54-01 (For High Gloss applications only) 【中】耐摩擦色牢度(按 LP-463PB-54-01,仅高光泽件) | Pass/Fail per Spec. 【中】按规范判定合格/不合格 | Supplier 【中】供应商 | Comp 【中】零件级(Comp) | DV PV 【中】DV/PV | 2 2 |  | Resistance to Crocking per Chrysler LP-463PB-54-01 (For High Gloss applications only) 【中】耐摩擦色牢度(按 LP-463PB-54-01,仅高光泽件) | Pass/Fail per Spec. 【中】按规范判定合格/不合格 | Supplier 【中】供应商 | Comp 【中】零件级(Comp) | DV PV 【中】DV/PV | 2 2 |  | Resistance to Crocking per Chrysler LP-463PB-54-01 (For High Gloss applications only) 【中】耐摩擦色牢度(按 LP-463PB-54-01,仅高光泽件) | Pass/Fail per Spec. 【中】按规范判定合格/不合格 | Supplier 【中】供应商 | Comp 【中】零件级(Comp) | DV PV 【中】DV/PV | 2 2 |  | Resistance to Crocking per Chrysler LP-463PB-54-01 (For High Gloss applications only) 【中】耐摩擦色牢度(按 LP-463PB-54-01,仅高光泽件) | Pass/Fail per Spec. 【中】按规范判定合格/不合格 | Supplier 【中】供应商 | Comp 【中】零件级(Comp) | DV PV 【中】DV/PV | 2 2 |  | Resistance to Crocking per Chrysler LP-463PB-54-01 (For High Gloss applications only) 【中】耐摩擦色牢度(按 LP-463PB-54-01,仅高光泽件) | Pass/Fail per Spec. 【中】按规范判定合格/不合格 | Supplier 【中】供应商 | Comp 【中】零件级(Comp) | DV PV 【中】DV/PV | 2 2 |  | Resistance to Crocking per Chrysler LP-463PB-54-01 (For High Gloss applications only) 【中】耐摩擦色牢度(按 LP-463PB-54-01,仅高光泽件) | Pass/Fail per Spec. 【中】按规范判定合格/不合格 | Supplier 【中】供应商 | Comp 【中】零件级(Comp) | DV PV 【中】DV/PV | 2 2 |  | Resistance to Crocking per Chrysler LP-463PB-54-01 (For High Gloss applications only) 【中】耐摩擦色牢度(按 LP-463PB-54-01,仅高光泽件) | Pass/Fail per Spec. 【中】按规范判定合格/不合格 | Supplier 【中】供应商 | Comp 【中】零件级(Comp) | DV PV 【中】DV/PV | 2 2 |  | Resistance to Crocking per Chrysler LP-463PB-54-01 (For High Gloss applications only) 【中】耐摩擦色牢度(按 LP-463PB-54-01,仅高光泽件) | Pass/Fail per Spec. 【中】按规范判定合格/不合格 | Supplier 【中】供应商 | Comp 【中】零件级(Comp) | DV PV 【中】DV/PV | 2 2 |  | Resistance to Crocking per Chrysler LP-463PB-54-01 (For High Gloss applications only) 【中】耐摩擦色牢度(按 LP-463PB-54-01,仅高光泽件) | Pass/Fail per Spec. 【中】按规范判定合格/不合格 | Supplier 【中】供应商 | Comp 【中】零件级(Comp) | DV PV 【中】DV/PV | 2 2 |  | Resistance to Crocking per Chrysler LP-463PB-54-01 (For High Gloss applications only) 【中】耐摩擦色牢度(按 LP-463PB-54-01,仅高光泽件) | Pass/Fail per Spec. 【中】按规范判定合格/不合格 | Supplier 【中】供应商 | Comp 【中】零件级(Comp) | DV PV 【中】DV/PV | 2 2 |  | Resistance to Crocking per Chrysler LP-463PB-54-01 (For High Gloss applications only) 【中】耐摩擦色牢度(按 LP-463PB-54-01,仅高光泽件) | Pass/Fail per Spec. 【中】按规范判定合格/不合格 | Supplier 【中】供应商 | Comp 【中】零件级(Comp) | DV PV 【中】DV/PV | 2 2 |  | Resistance to Crocking per Chrysler LP-463PB-54-01 (For High Gloss applications only) 【中】耐摩擦色牢度(按 LP-463PB-54-01,仅高光泽件) | Pass/Fail per Spec. 【中】按规范判定合格/不合格 | Supplier 【中】供应商 | Comp 【中】零件级(Comp) | DV PV 【中】DV/PV | 2 2 |  | Resistance to Crocking per Chrysler LP-463PB-54-01 (For High Gloss applications only) 【中】耐摩擦色牢度(按 LP-463PB-54-01,仅高光泽件) | Pass/Fail per Spec. 【中】按规范判定合格/不合格 | Supplier 【中】供应商 | Comp 【中】零件级(Comp) | DV PV 【中】DV/PV | 2 2 |  | Resistance to Crocking per Chrysler LP-463PB-54-01 (For High Gloss applications only) 【中】耐摩擦色牢度(按 LP-463PB-54-01,仅高光泽件) | Pass/Fail per Spec. 【中】按规范判定合格/不合格 | Supplier 【中】供应商 | Comp 【中】零件级(Comp) | DV PV 【中】DV/PV | 2 2 |  | Resistance to Crocking per Chrysler LP-463PB-54-01 (For High Gloss applications only) 【中】耐摩擦色牢度(按 LP-463PB-54-01,仅高光泽件) | Pass/Fail per Spec. 【中】按规范判定合格/不合格 | Supplier 【中】供应商 | Comp 【中】零件级(Comp) | DV PV 【中】DV/PV | 2 2 |  | Resistance to Crocking per Chrysler LP-463PB-54-01 (For High Gloss applications only) 【中】耐摩擦色牢度(按 LP-463PB-54-01,仅高光泽件) | Pass/Fail per Spec. 【中】按规范判定合格/不合格 | Supplier 【中】供应商 | Comp 【中】零件级(Comp) | DV PV 【中】DV/PV | 2 2 |  | Resistance to Crocking per Chrysler LP-463PB-54-01 (For High Gloss applications only) 【中】耐摩擦色牢度(按 LP-463PB-54-01,仅高光泽件) | Pass/Fail per Spec. 【中】按规范判定合格/不合格 | Supplier 【中】供应商 | Comp 【中】零件级(Comp) | DV PV 【中】DV/PV | 2 2 |  | Resistance to Crocking per Chrysler LP-463PB-54-01 (For High Gloss applications only) 【中】耐摩擦色牢度(按 LP-463PB-54-01,仅高光泽件) | Pass/Fail per Spec. 【中】按规范判定合格/不合格 | Supplier 【中】供应商 | Comp 【中】零件级(Comp) | DV PV 【中】DV/PV | 2 2 |  | Resistance to Crocking per Chrysler LP-463PB-54-01 (For High Gloss applications only) 【中】耐摩擦色牢度(按 LP-463PB-54-01,仅高光泽件) | Pass/Fail per Spec. 【中】按规范判定合格/不合格 | Supplier 【中】供应商 | Comp 【中】零件级(Comp) | DV PV 【中】DV/PV | 2 2 |  | Resistance to Crocking per Chrysler LP-463PB-54-01 (For High Gloss applications only) 【中】耐摩擦色牢度(按 LP-463PB-54-01,仅高光泽件) | Pass/Fail per Spec. 【中】按规范判定合格/不合格 | Supplier 【中】供应商 | Comp 【中】零件级(Comp) | DV PV 【中】DV/PV | 2 2 |  | Resistance to Crocking per Chrysler LP-463PB-54-01 (For High Gloss applications only) 【中】耐摩擦色牢度(按 LP-463PB-54-01,仅高光泽件) | Pass/Fail per Spec. 【中】按规范判定合格/不合格 | Supplier 【中】供应商 | Comp 【中】零件级(Comp) | DV PV 【中】DV/PV | 2 2 |  | Resistance to Crocking per Chrysler LP-463PB-54-01 (For High Gloss applications only) 【中】耐摩擦色牢度(按 LP-463PB-54-01,仅高光泽件) | Pass/Fail per Spec. 【中】按规范判定合格/不合格 | Supplier 【中】供应商 | Comp 【中】零件级(Comp) | DV PV 【中】DV/PV | 2 2 |  | Resistance to Crocking per Chrysler LP-463PB-54-01 (For High Gloss applications only) 【中】耐摩擦色牢度(按 LP-463PB-54-01,仅高光泽件) | Pass/Fail per Spec. 【中】按规范判定合格/不合格 | Supplier 【中】供应商 | Comp 【中】零件级(Comp) | DV PV 【中】DV/PV | 2 2 |  | Resistance to Crocking per Chrysler LP-463PB-54-01 (For High Gloss applications only) 【中】耐摩擦色牢度(按 LP-463PB-54-01,仅高光泽件) | Pass/Fail per Spec. 【中】按规范判定合格/不合格 | Supplier 【中】供应商 | Comp 【中】零件级(Comp) | DV PV 【中】DV/PV | 2 2 |  | Resistance to Crocking per Chrysler LP-463PB-54-01 (For High Gloss applications only) 【中】耐摩擦色牢度(按 LP-463PB-54-01,仅高光泽件) | Pass/Fail per Spec. 【中】按规范判定合格/不合格 | Supplier 【中】供应商 | Comp 【中】零件级(Comp) | DV PV 【中】DV/PV | 2 2 |  | Resistance to Crocking per Chrysler LP-463PB-54-01 (For High Gloss applications only) 【中】耐摩擦色牢度(按 LP-463PB-54-01,仅高光泽件) | Pass/Fail per Spec. 【中】按规范判定合格/不合格 | Supplier 【中】供应商 | Comp 【中】零件级(Comp) | DV PV 【中】DV/PV | 2 2 |  | Resistance to Crocking per Chrysler LP-463PB-54-01 (For High Gloss applications only) 【中】耐摩擦色牢度(按 LP-463PB-54-01,仅高光泽件) | Pass/Fail per Spec. 【中】按规范判定合格/不合格 | Supplier 【中】供应商 | Comp 【中】零件级(Comp) | DV PV 【中】DV/PV | 2 2 |  | Resistance to Crocking per Chrysler LP-463PB-54-01 (For High Gloss applications only) 【中】耐摩擦色牢度(按 LP-463PB-54-01,仅高光泽件) | Pass/Fail per Spec. 【中】按规范判定合格/不合格 | Supplier 【中】供应商 | Comp 【中】零件级(Comp) | DV PV 【中】DV/PV | 2 2 |  | Resistance to Crocking per Chrysler LP-463PB-54-01 (For High Gloss applications only) 【中】耐摩擦色牢度(按 LP-463PB-54-01,仅高光泽件) | Pass/Fail per Spec. 【中】按规范判定合格/不合格 | Supplier 【中】供应商 | Comp 【中】零件级(Comp) | DV PV 【中】DV/PV | 2 2 |  | Resistance to Crocking per Chrysler LP-463PB-54-01 (For High Gloss applications only) 【中】耐摩擦色牢度(按 LP-463PB-54-01,仅高光泽件) | Pass/Fail per Spec. 【中】按规范判定合格/不合格 | Supplier 【中】供应商 | Comp 【中】零件级(Comp) | DV PV 【中】DV/PV | 2 2 |  | Resistance to Crocking per Chrysler LP-463PB-54-01 (For High Gloss applications only) 【中】耐摩擦色牢度(按 LP-463PB-54-01,仅高光泽件) | Pass/Fail per Spec. 【中】按规范判定合格/不合格 | Supplier 【中】供应商 | Comp 【中】零件级(Comp) | DV PV 【中】DV/PV | 2 2 |  | Resistance to Crocking per Chrysler LP-463PB-54-01 (For High Gloss applications only) 【中】耐摩擦色牢度(按 LP-463PB-54-01,仅高光泽件) | Pass/Fail per Spec. 【中】按规范判定合格/不合格 | Supplier 【中】供应商 | Comp 【中】零件级(Comp) | DV PV 【中】DV/PV | 2 2 |  | Resistance to Crocking per Chrysler LP-463PB-54-01 (For High Gloss applications only) 【中】耐摩擦色牢度(按 LP-463PB-54-01,仅高光泽件) | Pass/Fail per Spec. 【中】按规范判定合格/不合格 | Supplier 【中】供应商 | Comp 【中】零件级(Comp) | DV PV 【中】DV/PV | 2 2 |  | Resistance to Crocking per Chrysler LP-463PB-54-01 (For High Gloss applications only) 【中】耐摩擦色牢度(按 LP-463PB-54-01,仅高光泽件) | Pass/Fail per Spec. 【中】按规范判定合格/不合格 | Supplier 【中】供应商 | Comp 【中】零件级(Comp) | DV PV 【中】DV/PV | 2 2 |  | Resistance to Crocking per Chrysler LP-463PB-54-01 (For High Gloss applications only) 【中】耐摩擦色牢度(按 LP-463PB-54-01,仅高光泽件) | Pass/Fail per Spec. 【中】按规范判定合格/不合格 | Supplier 【中】供应商 | Comp 【中】零件级(Comp) | DV PV 【中】DV/PV | 2 2 |  | Resistance to Crocking per Chrysler LP-463PB-54-01 (For High Gloss applications only) 【中】耐摩擦色牢度(按 LP-463PB-54-01,仅高光泽件) | Pass/Fail per Spec. 【中】按规范判定合格/不合格 | Supplier 【中】供应商 | Comp 【中】零件级(Comp) | DV PV 【中】DV/PV | 2 2 |  | Resistance to Crocking per Chrysler LP-463PB-54-01 (For High Gloss applications only) 【中】耐摩擦色牢度(按 LP-463PB-54-01,仅高光泽件) | Pass/Fail per Spec. 【中】按规范判定合格/不合格 | Supplier 【中】供应商 | Comp 【中】零件级(Comp) | DV PV 【中】DV/PV | 2 2 |  | Resistance to Crocking per Chrysler LP-463PB-54-01 (For High Gloss applications only) 【中】耐摩擦色牢度(按 LP-463PB-54-01,仅高光泽件) | Pass/Fail per Spec. 【中】按规范判定合格/不合格 | Supplier 【中】供应商 | Comp 【中】零件级(Comp) | DV PV 【中】DV/PV | 2 2 |  | Resistance to Crocking per Chrysler LP-463PB-54-01 (For High Gloss applications only) 【中】耐摩擦色牢度(按 LP-463PB-54-01,仅高光泽件) | Pass/Fail per Spec. 【中】按规范判定合格/不合格 | Supplier 【中】供应商 | Comp 【中】零件级(Comp) | DV PV 【中】DV/PV | 2 2 |  | Resistance to Crocking per Chrysler LP-463PB-54-01 (For High Gloss applications only) 【中】耐摩擦色牢度(按 LP-463PB-54-01,仅高光泽件) | Pass/Fail per Spec. 【中】按规范判定合格/不合格 | Supplier 【中】供应商 | Comp 【中】零件级(Comp) | DV PV 【中】DV/PV | 2 2 |  | Resistance to Crocking per Chrysler LP-463PB-54-01 (For High Gloss applications only) 【中】耐摩擦色牢度(按 LP-463PB-54-01,仅高光泽件) | Pass/Fail per Spec. 【中】按规范判定合格/不合格 | Supplier 【中】供应商 | Comp 【中】零件级(Comp) | DV PV 【中】DV/PV | 2 2 |  | Resistance to Crocking per Chrysler LP-463PB-54-01 (For High Gloss applications only) 【中】耐摩擦色牢度(按 LP-463PB-54-01,仅高光泽件) | Pass/Fail per Spec. 【中】按规范判定合格/不合格 | Supplier 【中】供应商 | Comp 【中】零件级(Comp) | DV PV 【中】DV/PV | 2 2 |  | Resistance to Crocking per Chrysler LP-463PB-54-01 (For High Gloss applications only) 【中】耐摩擦色牢度(按 LP-463PB-54-01,仅高光泽件) | Pass/Fail per Spec. 【中】按规范判定合格/不合格 | Supplier 【中】供应商 | Comp 【中】零件级(Comp) | DV PV 【中】DV/PV | 2 2 |  | Resistance to Crocking per Chrysler LP-463PB-54-01 (For High Gloss applications only) 【中】耐摩擦色牢度(按 LP-463PB-54-01,仅高光泽件) | Pass/Fail per Spec. 【中】按规范判定合格/不合格 | Supplier 【中】供应商 | Comp 【中】零件级(Comp) | DV PV 【中】DV/PV | 2 2 |  | Resistance to Crocking per Chrysler LP-463PB-54-01 (For High Gloss applications only) 【中】耐摩擦色牢度(按 LP-463PB-54-01,仅高光泽件) | Pass/Fail per Spec. 【中】按规范判定合格/不合格 | Supplier 【中】供应商 | Comp 【中】零件级(Comp) | DV PV 【中】DV/PV | 2 2 |  | Resistance to Crocking per Chrysler LP-463PB-54-01 (For High Gloss applications only) 【中】耐摩擦色牢度(按 LP-463PB-54-01,仅高光泽件) | Pass/Fail per Spec. 【中】按规范判定合格/不合格 | Supplier 【中】供应商 | Comp 【中】零件级(Comp) | DV PV 【中】DV/PV | 2 2 |  | Resistance to Crocking per Chrysler LP-463PB-54-01 (For High Gloss applications only) 【中】耐摩擦色牢度(按 LP-463PB-54-01,仅高光泽件) | Pass/Fail per Spec. 【中】按规范判定合格/不合格 | Supplier 【中】供应商 | Comp 【中】零件级(Comp) | DV PV 【中】DV/PV | 2 2 |  | Resistance to Crocking per Chrysler LP-463PB-54-01 (For High Gloss applications only) 【中】耐摩擦色牢度(按 LP-463PB-54-01,仅高光泽件) | Pass/Fail per Spec. 【中】按规范判定合格/不合格 | Supplier 【中】供应商 | Comp 【中】零件级(Comp) | DV PV 【中】DV/PV | 2 2 |  | Resistance to Crocking per Chrysler LP-463PB-54-01 (For High Gloss applications only) 【中】耐摩擦色牢度(按 LP-463PB-54-01,仅高光泽件) | Pass/Fail per Spec. 【中】按规范判定合格/不合格 | Supplier 【中】供应商 | Comp 【中】零件级(Comp) | DV PV 【中】DV/PV | 2 2 |  | Resistance to Crocking per Chrysler LP-463PB-54-01 (For High Gloss applications only) 【中】耐摩擦色牢度(按 LP-463PB-54-01,仅高光泽件) | Pass/Fail per Spec. 【中】按规范判定合格/不合格 | Supplier 【中】供应商 | Comp 【中】零件级(Comp) | DV PV 【中】DV/PV | 2 2 |  | Resistance to Crocking per Chrysler LP-463PB-54-01 (For High Gloss applications only) 【中】耐摩擦色牢度(按 LP-463PB-54-01,仅高光泽件) | Pass/Fail per Spec. 【中】按规范判定合格/不合格 | Supplier 【中】供应商 | Comp 【中】零件级(Comp) | DV PV 【中】DV/PV | 2 2 |  | Resistance to Crocking per Chrysler LP-463PB-54-01 (For High Gloss applications only) 【中】耐摩擦色牢度(按 LP-463PB-54-01,仅高光泽件) | Pass/Fail per Spec. 【中】按规范判定合格/不合格 | Supplier 【中】供应商 | Comp 【中】零件级(Comp) | DV PV 【中】DV/PV | 2 2 |  | Resistance to Crocking per Chrysler LP-463PB-54-01 (For High Gloss applications only) 【中】耐摩擦色牢度(按 LP-463PB-54-01,仅高光泽件) | Pass/Fail per Spec. 【中】按规范判定合格/不合格 | Supplier 【中】供应商 | Comp 【中】零件级(Comp) | DV PV 【中】DV/PV | 2 2 |  | Resistance to Crocking per Chrysler LP-463PB-54-01 (For High Gloss applications only) 【中】耐摩擦色牢度(按 LP-463PB-54-01,仅高光泽件) | Pass/Fail per Spec. 【中】按规范判定合格/不合格 | Supplier 【中】供应商 | Comp 【中】零件级(Comp) | DV PV 【中】DV/PV | 2 2 |  | Resistance to Crocking per Chrysler LP-463PB-54-01 (For High Gloss applications only) 【中】耐摩擦色牢度(按 LP-463PB-54-01,仅高光泽件) | Pass/Fail per Spec. 【中】按规范判定合格/不合格 | Supplier 【中】供应商 | Comp 【中】零件级(Comp) | DV PV 【中】DV/PV | 2 2 |  | Resistance to Crocking per Chrysler LP-463PB-54-01 (For High Gloss applications only) 【中】耐摩擦色牢度(按 LP-463PB-54-01,仅高光泽件) | Pass/Fail per Spec. 【中】按规范判定合格/不合格 | Supplier 【中】供应商 | Comp 【中】零件级(Comp) | DV PV 【中】DV/PV | 2 2 |  | Resistance to Crocking per Chrysler LP-463PB-54-01 (For High Gloss applications only) 【中】耐摩擦色牢度(按 LP-463PB-54-01,仅高光泽件) | Pass/Fail per Spec. 【中】按规范判定合格/不合格 | Supplier 【中】供应商 | Comp 【中】零件级(Comp) | DV PV 【中】DV/PV | 2 2 |  | Resistance to Crocking per Chrysler LP-463PB-54-01 (For High Gloss applications only) 【中】耐摩擦色牢度(按 LP-463PB-54-01,仅高光泽件) | Pass/Fail per Spec. 【中】按规范判定合格/不合格 | Supplier 【中】供应商 | Comp 【中】零件级(Comp) | DV PV 【中】DV/PV | 2 2 |  | Resistance to Crocking per Chrysler LP-463PB-54-01 (For High Gloss applications only) 【中】耐摩擦色牢度(按 LP-463PB-54-01,仅高光泽件) | Pass/Fail per Spec. 【中】按规范判定合格/不合格 | Supplier 【中】供应商 | Comp 【中】零件级(Comp) | DV PV 【中】DV/PV | 2 2 |  | Resistance to Crocking per Chrysler LP-463PB-54-01 (For High Gloss applications only) 【中】耐摩擦色牢度(按 LP-463PB-54-01,仅高光泽件) | Pass/Fail per Spec. 【中】按规范判定合格/不合格 | Supplier 【中】供应商 | Comp 【中】零件级(Comp) | DV PV 【中】DV/PV | 2 2 |  | Resistance to Crocking per Chrysler LP-463PB-54-01 (For High Gloss applications only) 【中】耐摩擦色牢度(按 LP-463PB-54-01,仅高光泽件) | Pass/Fail per Spec. 【中】按规范判定合格/不合格 | Supplier 【中】供应商 | Comp 【中】零件级(Comp) | DV PV 【中】DV/PV | 2 2 |  | Resistance to Crocking per Chrysler LP-463PB-54-01 (For High Gloss applications only) 【中】耐摩擦色牢度(按 LP-463PB-54-01,仅高光泽件) | Pass/Fail per Spec. 【中】按规范判定合格/不合格 | Supplier 【中】供应商 | Comp 【中】零件级(Comp) | DV PV 【中】DV/PV | 2 2 |  | Resistance to Crocking per Chrysler LP-463PB-54-01 (For High Gloss applications only) 【中】耐摩擦色牢度(按 LP-463PB-54-01,仅高光泽件) | Pass/Fail per Spec. 【中】按规范判定合格/不合格 | Supplier 【中】供应商 | Comp 【中】零件级(Comp) | DV PV 【中】DV/PV | 2 2 |  | Resistance to Crocking per Chrysler LP-463PB-54-01 (For High Gloss applications only) 【中】耐摩擦色牢度(按 LP-463PB-54-01,仅高光泽件) | Pass/Fail per Spec. 【中】按规范判定合格/不合格 | Supplier 【中】供应商 | Comp 【中】零件级(Comp) | DV PV 【中】DV/PV | 2 2 |  | Resistance to Crocking per Chrysler LP-463PB-54-01 (For High Gloss applications only) 【中】耐摩擦色牢度(按 LP-463PB-54-01,仅高光泽件) | Pass/Fail per Spec. 【中】按规范判定合格/不合格 | Supplier 【中】供应商 | Comp 【中】零件级(Comp) | DV PV 【中】DV/PV | 2 2 |  | Resistance to Crocking per Chrysler LP-463PB-54-01 (For High Gloss applications only) 【中】耐摩擦色牢度(按 LP-463PB-54-01,仅高光泽件) | Pass/Fail per Spec. 【中】按规范判定合格/不合格 | Supplier 【中】供应商 | Comp 【中】零件级(Comp) | DV PV 【中】DV/PV | 2 2 |  | Resistance to Crocking per Chrysler LP-463PB-54-01 (For High Gloss applications only) 【中】耐摩擦色牢度(按 LP-463PB-54-01,仅高光泽件) | Pass/Fail per Spec. 【中】按规范判定合格/不合格 | Supplier 【中】供应商 | Comp 【中】零件级(Comp) | DV PV 【中】DV/PV | 2 2 |  | Resistance to Crocking per Chrysler LP-463PB-54-01 (For High Gloss applications only) 【中】耐摩擦色牢度(按 LP-463PB-54-01,仅高光泽件) | Pass/Fail per Spec. 【中】按规范判定合格/不合格 | Supplier 【中】供应商 | Comp 【中】零件级(Comp) | DV PV 【中】DV/PV | 2 2 |  | Resistance to Crocking per Chrysler LP-463PB-54-01 (For High Gloss applications only) 【中】耐摩擦色牢度(按 LP-463PB-54-01,仅高光泽件) | Pass/Fail per Spec. 【中】按规范判定合格/不合格 | Supplier 【中】供应商 | Comp 【中】零件级(Comp) | DV PV 【中】DV/PV | 2 2 |  | Resistance to Crocking per Chrysler LP-463PB-54-01 (For High Gloss applications only) 【中】耐摩擦色牢度(按 LP-463PB-54-01,仅高光泽件) | Pass/Fail per Spec. 【中】按规范判定合格/不合格 | Supplier 【中】供应商 | Comp 【中】零件级(Comp) | DV PV 【中】DV/PV | 2 2 |  | Resistance to Crocking per Chrysler LP-463PB-54-01 (For High Gloss applications only) 【中】耐摩擦色牢度(按 LP-463PB-54-01,仅高光泽件) | Pass/Fail per Spec. 【中】按规范判定合格/不合格 | Supplier 【中】供应商 | Comp 【中】零件级(Comp) | DV PV 【中】DV/PV | 2 2 |  | Resistance to Crocking per Chrysler LP-463PB-54-01 (For High Gloss applications only) 【中】耐摩擦色牢度(按 LP-463PB-54-01,仅高光泽件) | Pass/Fail per Spec. 【中】按规范判定合格/不合格 | Supplier 【中】供应商 | Comp 【中】零件级(Comp) | DV PV 【中】DV/PV | 2 2 |  | Resistance to Crocking per Chrysler LP-463PB-54-01 (For High Gloss applications only) 【中】耐摩擦色牢度(按 LP-463PB-54-01,仅高光泽件) | Pass/Fail per Spec. 【中】按规范判定合格/不合格 | Supplier 【中】供应商 | Comp 【中】零件级(Comp) | DV PV 【中】DV/PV | 2 2 |  | Resistance to Crocking per Chrysler LP-463PB-54-01 (For High Gloss applications only) 【中】耐摩擦色牢度(按 LP-463PB-54-01,仅高光泽件) | Pass/Fail per Spec. 【中】按规范判定合格/不合格 | Supplier 【中】供应商 | Comp 【中】零件级(Comp) | DV PV 【中】DV/PV | 2 2 |  | Resistance to Crocking per Chrysler LP-463PB-54-01 (For High Gloss applications only) 【中】耐摩擦色牢度(按 LP-463PB-54-01,仅高光泽件) | Pass/Fail per Spec. 【中】按规范判定合格/不合格 | Supplier 【中】供应商 | Comp 【中】零件级(Comp) | DV PV 【中】DV/PV | 2 2 |  | Resistance to Crocking per Chrysler LP-463PB-54-01 (For High Gloss applications only) 【中】耐摩擦色牢度(按 LP-463PB-54-01,仅高光泽件) | Pass/Fail per Spec. 【中】按规范判定合格/不合格 | Supplier 【中】供应商 | Comp 【中】零件级(Comp) | DV PV 【中】DV/PV | 2 2 |  | Resistance to Crocking per Chrysler LP-463PB-54-01 (For High Gloss applications only) 【中】耐摩擦色牢度(按 LP-463PB-54-01,仅高光泽件) | Pass/Fail per Spec. 【中】按规范判定合格/不合格 | Supplier 【中】供应商 | Comp 【中】零件级(Comp) | DV PV 【中】DV/PV | 2 2 |  | Resistance to Crocking per Chrysler LP-463PB-54-01 (For High Gloss applications only) 【中】耐摩擦色牢度(按 LP-463PB-54-01,仅高光泽件) | Pass/Fail per Spec. 【中】按规范判定合格/不合格 | Supplier 【中】供应商 | Comp 【中】零件级(Comp) | DV PV 【中】DV/PV | 2 2 |  | Resistance to Crocking per Chrysler LP-463PB-54-01 (For High Gloss applications only) 【中】耐摩擦色牢度(按 LP-463PB-54-01,仅高光泽件) | Pass/Fail per Spec. 【中】按规范判定合格/不合格 | Supplier 【中】供应商 | Comp 【中】零件级(Comp) | DV PV 【中】DV/PV | 2 2 |  | Resistance to Crocking per Chrysler LP-463PB-54-01 (For High Gloss applications only) 【中】耐摩擦色牢度(按 LP-463PB-54-01,仅高光泽件) | Pass/Fail per Spec. 【中】按规范判定合格/不合格 | Supplier 【中】供应商 | Comp 【中】零件级(Comp) | DV PV 【中】DV/PV | 2 2 |  | Resistance to Crocking per Chrysler LP-463PB-54-01 (For High Gloss applications only) 【中】耐摩擦色牢度(按 LP-463PB-54-01,仅高光泽件) | Pass/Fail per Spec. 【中】按规范判定合格/不合格 | Supplier 【中】供应商 | Comp 【中】零件级(Comp) | DV PV 【中】DV/PV | 2 2 |  | Resistance to Crocking per Chrysler LP-463PB-54-01 (For High Gloss applications only) 【中】耐摩擦色牢度(按 LP-463PB-54-01,仅高光泽件) | Pass/Fail per Spec. 【中】按规范判定合格/不合格 | Supplier 【中】供应商 | Comp 【中】零件级(Comp) | DV PV 【中】DV/PV | 2 2 |  | Resistance to Crocking per Chrysler LP-463PB-54-01 (For High Gloss applications only) 【中】耐摩擦色牢度(按 LP-463PB-54-01,仅高光泽件) | Pass/Fail per Spec. 【中】按规范判定合格/不合格 | Supplier 【中】供应商 | Comp 【中】零件级(Comp) | DV PV 【中】DV/PV | 2 2 |  | Resistance to Crocking per Chrysler LP-463PB-54-01 (For High Gloss applications only) 【中】耐摩擦色牢度(按 LP-463PB-54-01,仅高光泽件) | Pass/Fail per Spec. 【中】按规范判定合格/不合格 | Supplier 【中】供应商 | Comp 【中】零件级(Comp) | DV PV 【中】DV/PV | 2 2 |  | Resistance to Crocking per Chrysler LP-463PB-54-01 (For High Gloss applications only) 【中】耐摩擦色牢度(按 LP-463PB-54-01,仅高光泽件) | Pass/Fail per Spec. 【中】按规范判定合格/不合格 | Supplier 【中】供应商 | Comp 【中】零件级(Comp) | DV PV 【中】DV/PV | 2 2 |  | Resistance to Crocking per Chrysler LP-463PB-54-01 (For High Gloss applications only) 【中】耐摩擦色牢度(按 LP-463PB-54-01,仅高光泽件) | Pass/Fail per Spec. 【中】按规范判定合格/不合格 | Supplier 【中】供应商 | Comp 【中】零件级(Comp) | DV PV 【中】DV/PV | 2 2 |  | Resistance to Crocking per Chrysler LP-463PB-54-01 (For High Gloss applications only) 【中】耐摩擦色牢度(按 LP-463PB-54-01,仅高光泽件) | Pass/Fail per Spec. 【中】按规范判定合格/不合格 | Supplier 【中】供应商 | Comp 【中】零件级(Comp) | DV PV 【中】DV/PV | 2 2 |  | Resistance to Crocking per Chrysler LP-463PB-54-01 (For High Gloss applications only) 【中】耐摩擦色牢度(按 LP-463PB-54-01,仅高光泽件) | Pass/Fail per Spec. 【中】按规范判定合格/不合格 | Supplier 【中】供应商 | Comp 【中】零件级(Comp) | DV PV 【中】DV/PV | 2 2 |  | Resistance to Crocking per Chrysler LP-463PB-54-01 (For High Gloss applications only) 【中】耐摩擦色牢度(按 LP-463PB-54-01,仅高光泽件) | Pass/Fail per Spec. 【中】按规范判定合格/不合格 | Supplier 【中】供应商 | Comp 【中】零件级(Comp) | DV PV 【中】DV/PV | 2 2 |  | Resistance to Crocking per Chrysler LP-463PB-54-01 (For High Gloss applications only) 【中】耐摩擦色牢度(按 LP-463PB-54-01,仅高光泽件) | Pass/Fail per Spec. 【中】按规范判定合格/不合格 | Supplier 【中】供应商 | Comp 【中】零件级(Comp) | DV PV 【中】DV/PV | 2 2 |  | Resistance to Crocking per Chrysler LP-463PB-54-01 (For High Gloss applications only) 【中】耐摩擦色牢度(按 LP-463PB-54-01,仅高光泽件) | Pass/Fail per Spec. 【中】按规范判定合格/不合格 | Supplier 【中】供应商 | Comp 【中】零件级(Comp) | DV PV 【中】DV/PV | 2 2 |  | Resistance to Crocking per Chrysler LP-463PB-54-01 (For High Gloss applications only) 【中】耐摩擦色牢度(按 LP-463PB-54-01,仅高光泽件) | Pass/Fail per Spec. 【中】按规范判定合格/不合格 | Supplier 【中】供应商 | Comp 【中】零件级(Comp) | DV PV 【中】DV/PV | 2 2 |  | Resistance to Crocking per Chrysler LP-463PB-54-01 (For High Gloss applications only) 【中】耐摩擦色牢度(按 LP-463PB-54-01,仅高光泽件) | Pass/Fail per Spec. 【中】按规范判定合格/不合格 | Supplier 【中】供应商 | Comp 【中】零件级(Comp) | DV PV 【中】DV/PV | 2 2 |  | Resistance to Crocking per Chrysler LP-463PB-54-01 (For High Gloss applications only) 【中】耐摩擦色牢度(按 LP-463PB-54-01,仅高光泽件) | Pass/Fail per Spec. 【中】按规范判定合格/不合格 | Supplier 【中】供应商 | Comp 【中】零件级(Comp) | DV PV 【中】DV/PV | 2 2 |  | Resistance to Crocking per Chrysler LP-463PB-54-01 (For High Gloss applications only) 【中】耐摩擦色牢度(按 LP-463PB-54-01,仅高光泽件) | Pass/Fail per Spec. 【中】按规范判定合格/不合格 | Supplier 【中】供应商 | Comp 【中】零件级(Comp) | DV PV 【中】DV/PV | 2 2 |  | Resistance to Crocking per Chrysler LP-463PB-54-01 (For High Gloss applications only) 【中】耐摩擦色牢度(按 LP-463PB-54-01,仅高光泽件) | Pass/Fail per Spec. 【中】按规范判定合格/不合格 | Supplier 【中】供应商 | Comp 【中】零件级(Comp) | DV PV 【中】DV/PV | 2 2 |  | Resistance to Crocking per Chrysler LP-463PB-54-01 (For High Gloss applications only) 【中】耐摩擦色牢度(按 LP-463PB-54-01,仅高光泽件) | Pass/Fail per Spec. 【中】按规范判定合格/不合格 | Supplier 【中】供应商 | Comp 【中】零件级(Comp) | DV PV 【中】DV/PV | 2 2 |  | Resistance to Crocking per Chrysler LP-463PB-54-01 (For High Gloss applications only) 【中】耐摩擦色牢度(按 LP-463PB-54-01,仅高光泽件) | Pass/Fail per Spec. 【中】按规范判定合格/不合格 | Supplier 【中】供应商 | Comp 【中】零件级(Comp) | DV PV 【中】DV/PV | 2 2 |  | Resistance to Crocking per Chrysler LP-463PB-54-01 (For High Gloss applications only) 【中】耐摩擦色牢度(按 LP-463PB-54-01,仅高光泽件) | Pass/Fail per Spec. 【中】按规范判定合格/不合格 | Supplier 【中】供应商 | Comp 【中】零件级(Comp) | DV PV 【中】DV/PV | 2 2 |  | Resistance to Crocking per Chrysler LP-463PB-54-01 (For High Gloss applications only) 【中】耐摩擦色牢度(按 LP-463PB-54-01,仅高光泽件) | Pass/Fail per Spec. 【中】按规范判定合格/不合格 | Supplier 【中】供应商 | Comp 【中】零件级(Comp) | DV PV 【中】DV/PV | 2 2 |  | Resistance to Crocking per Chrysler LP-463PB-54-01 (For High Gloss applications only) 【中】耐摩擦色牢度(按 LP-463PB-54-01,仅高光泽件) | Pass/Fail per Spec. 【中】按规范判定合格/不合格 | Supplier 【中】供应商 | Comp 【中】零件级(Comp) | DV PV 【中】DV/PV | 2 2 |  | Resistance to Crocking per Chrysler LP-463PB-54-01 (For High Gloss applications only) 【中】耐摩擦色牢度(按 LP-463PB-54-01,仅高光泽件) | Pass/Fail per Spec. 【中】按规范判定合格/不合格 | Supplier 【中】供应商 | Comp 【中】零件级(Comp) | DV PV 【中】DV/PV | 2 2 |  | Resistance to Crocking per Chrysler LP-463PB-54-01 (For High Gloss applications only) 【中】耐摩擦色牢度(按 LP-463PB-54-01,仅高光泽件) | Pass/Fail per Spec. 【中】按规范判定合格/不合格 | Supplier 【中】供应商 | Comp 【中】零件级(Comp) | DV PV 【中】DV/PV | 2 2 |  | Resistance to Crocking per Chrysler LP-463PB-54-01 (For High Gloss applications only) 【中】耐摩擦色牢度(按 LP-463PB-54-01,仅高光泽件) | Pass/Fail per Spec. 【中】按规范判定合格/不合格 | Supplier 【中】供应商 | Comp 【中】零件级(Comp) | DV PV 【中】DV/PV | 2 2 |  | Resistance to Crocking per Chrysler LP-463PB-54-01 (For High Gloss applications only) 【中】耐摩擦色牢度(按 LP-463PB-54-01,仅高光泽件) | Pass/Fail per Spec. 【中】按规范判定合格/不合格 | Supplier 【中】供应商 | Comp 【中】零件级(Comp) | DV PV 【中】DV/PV | 2 2 |  | Resistance to Crocking per Chrysler LP-463PB-54-01 (For High Gloss applications only) 【中】耐摩擦色牢度(按 LP-463PB-54-01,仅高光泽件) | Pass/Fail per Spec. 【中】按规范判定合格/不合格 | Supplier 【中】供应商 | Comp 【中】零件级(Comp) | DV PV 【中】DV/PV | 2 2 |  | Resistance to Crocking per Chrysler LP-463PB-54-01 (For High Gloss applications only) 【中】耐摩擦色牢度(按 LP-463PB-54-01,仅高光泽件) | Pass/Fail per Spec. 【中】按规范判定合格/不合格 | Supplier 【中】供应商 | Comp 【中】零件级(Comp) | DV PV 【中】DV/PV | 2 2 |  | Resistance to Crocking per Chrysler LP-463PB-54-01 (For High Gloss applications only) 【中】耐摩擦色牢度(按 LP-463PB-54-01,仅高光泽件) | Pass/Fail per Spec. 【中】按规范判定合格/不合格 | Supplier 【中】供应商 | Comp 【中】零件级(Comp) | DV PV 【中】DV/PV | 2 2
[16 empty] | Resistance to 5-Fingered Scratching per Chrysler LP-463-DD18-01, | Maximum scratch severity rating of 3 using a 7mm dia. Pin. 【中】用7mm直径针,最大划伤等级3。 | Supplier 【中】供应商 | Comp 【中】零件级(Comp) | DV PV 【中】DV/PV | 2 2 |  | Resistance to 5-Fingered Scratching per Chrysler LP-463-DD18-01, | Maximum scratch severity rating of 3 using a 7mm dia. Pin. 【中】用7mm直径针,最大划伤等级3。 | Supplier 【中】供应商 | Comp 【中】零件级(Comp) | DV PV 【中】DV/PV | 2 2 |  | Resistance to 5-Fingered Scratching per Chrysler LP-463-DD18-01, | Maximum scratch severity rating of 3 using a 7mm dia. Pin. 【中】用7mm直径针,最大划伤等级3。 | Supplier 【中】供应商 | Comp 【中】零件级(Comp) | DV PV 【中】DV/PV | 2 2 |  | Resistance to 5-Fingered Scratching per Chrysler LP-463-DD18-01, | Maximum scratch severity rating of 3 using a 7mm dia. Pin. 【中】用7mm直径针,最大划伤等级3。 | Supplier 【中】供应商 | Comp 【中】零件级(Comp) | DV PV 【中】DV/PV | 2 2 |  | Resistance to 5-Fingered Scratching per Chrysler LP-463-DD18-01, | Maximum scratch severity rating of 3 using a 7mm dia. Pin. 【中】用7mm直径针,最大划伤等级3。 | Supplier 【中】供应商 | Comp 【中】零件级(Comp) | DV PV 【中】DV/PV | 2 2 |  | Resistance to 5-Fingered Scratching per Chrysler LP-463-DD18-01, | Maximum scratch severity rating of 3 using a 7mm dia. Pin. 【中】用7mm直径针,最大划伤等级3。 | Supplier 【中】供应商 | Comp 【中】零件级(Comp) | DV PV 【中】DV/PV | 2 2 |  | Resistance to 5-Fingered Scratching per Chrysler LP-463-DD18-01, | Maximum scratch severity rating of 3 using a 7mm dia. Pin. 【中】用7mm直径针,最大划伤等级3。 | Supplier 【中】供应商 | Comp 【中】零件级(Comp) | DV PV 【中】DV/PV | 2 2 |  | Resistance to 5-Fingered Scratching per Chrysler LP-463-DD18-01, | Maximum scratch severity rating of 3 using a 7mm dia. Pin. 【中】用7mm直径针,最大划伤等级3。 | Supplier 【中】供应商 | Comp 【中】零件级(Comp) | DV PV 【中】DV/PV | 2 2 |  | Resistance to 5-Fingered Scratching per Chrysler LP-463-DD18-01, | Maximum scratch severity rating of 3 using a 7mm dia. Pin. 【中】用7mm直径针,最大划伤等级3。 | Supplier 【中】供应商 | Comp 【中】零件级(Comp) | DV PV 【中】DV/PV | 2 2 |  | Resistance to 5-Fingered Scratching per Chrysler LP-463-DD18-01, | Maximum scratch severity rating of 3 using a 7mm dia. Pin. 【中】用7mm直径针,最大划伤等级3。 | Supplier 【中】供应商 | Comp 【中】零件级(Comp) | DV PV 【中】DV/PV | 2 2 |  | Resistance to 5-Fingered Scratching per Chrysler LP-463-DD18-01, | Maximum scratch severity rating of 3 using a 7mm dia. Pin. 【中】用7mm直径针,最大划伤等级3。 | Supplier 【中】供应商 | Comp 【中】零件级(Comp) | DV PV 【中】DV/PV | 2 2 |  | Resistance to 5-Fingered Scratching per Chrysler LP-463-DD18-01, | Maximum scratch severity rating of 3 using a 7mm dia. Pin. 【中】用7mm直径针,最大划伤等级3。 | Supplier 【中】供应商 | Comp 【中】零件级(Comp) | DV PV 【中】DV/PV | 2 2 |  | Resistance to 5-Fingered Scratching per Chrysler LP-463-DD18-01, | Maximum scratch severity rating of 3 using a 7mm dia. Pin. 【中】用7mm直径针,最大划伤等级3。 | Supplier 【中】供应商 | Comp 【中】零件级(Comp) | DV PV 【中】DV/PV | 2 2 |  | Resistance to 5-Fingered Scratching per Chrysler LP-463-DD18-01, | Maximum scratch severity rating of 3 using a 7mm dia. Pin. 【中】用7mm直径针,最大划伤等级3。 | Supplier 【中】供应商 | Comp 【中】零件级(Comp) | DV PV 【中】DV/PV | 2 2 |  | Resistance to 5-Fingered Scratching per Chrysler LP-463-DD18-01, | Maximum scratch severity rating of 3 using a 7mm dia. Pin. 【中】用7mm直径针,最大划伤等级3。 | Supplier 【中】供应商 | Comp 【中】零件级(Comp) | DV PV 【中】DV/PV | 2 2 |  | Resistance to 5-Fingered Scratching per Chrysler LP-463-DD18-01, | Maximum scratch severity rating of 3 using a 7mm dia. Pin. 【中】用7mm直径针,最大划伤等级3。 | Supplier 【中】供应商 | Comp 【中】零件级(Comp) | DV PV 【中】DV/PV | 2 2 |  | Resistance to 5-Fingered Scratching per Chrysler LP-463-DD18-01, | Maximum scratch severity rating of 3 using a 7mm dia. Pin. 【中】用7mm直径针,最大划伤等级3。 | Supplier 【中】供应商 | Comp 【中】零件级(Comp) | DV PV 【中】DV/PV | 2 2 |  | Resistance to 5-Fingered Scratching per Chrysler LP-463-DD18-01, | Maximum scratch severity rating of 3 using a 7mm dia. Pin. 【中】用7mm直径针,最大划伤等级3。 | Supplier 【中】供应商 | Comp 【中】零件级(Comp) | DV PV 【中】DV/PV | 2 2 |  | Resistance to 5-Fingered Scratching per Chrysler LP-463-DD18-01, | Maximum scratch severity rating of 3 using a 7mm dia. Pin. 【中】用7mm直径针,最大划伤等级3。 | Supplier 【中】供应商 | Comp 【中】零件级(Comp) | DV PV 【中】DV/PV | 2 2 |  | Resistance to 5-Fingered Scratching per Chrysler LP-463-DD18-01, | Maximum scratch severity rating of 3 using a 7mm dia. Pin. 【中】用7mm直径针,最大划伤等级3。 | Supplier 【中】供应商 | Comp 【中】零件级(Comp) | DV PV 【中】DV/PV | 2 2 |  | Resistance to 5-Fingered Scratching per Chrysler LP-463-DD18-01, | Maximum scratch severity rating of 3 using a 7mm dia. Pin. 【中】用7mm直径针,最大划伤等级3。 | Supplier 【中】供应商 | Comp 【中】零件级(Comp) | DV PV 【中】DV/PV | 2 2 |  | Resistance to 5-Fingered Scratching per Chrysler LP-463-DD18-01, | Maximum scratch severity rating of 3 using a 7mm dia. Pin. 【中】用7mm直径针,最大划伤等级3。 | Supplier 【中】供应商 | Comp 【中】零件级(Comp) | DV PV 【中】DV/PV | 2 2 |  | Resistance to 5-Fingered Scratching per Chrysler LP-463-DD18-01, | Maximum scratch severity rating of 3 using a 7mm dia. Pin. 【中】用7mm直径针,最大划伤等级3。 | Supplier 【中】供应商 | Comp 【中】零件级(Comp) | DV PV 【中】DV/PV | 2 2 |  | Resistance to 5-Fingered Scratching per Chrysler LP-463-DD18-01, | Maximum scratch severity rating of 3 using a 7mm dia. Pin. 【中】用7mm直径针,最大划伤等级3。 | Supplier 【中】供应商 | Comp 【中】零件级(Comp) | DV PV 【中】DV/PV | 2 2 |  | Resistance to 5-Fingered Scratching per Chrysler LP-463-DD18-01, | Maximum scratch severity rating of 3 using a 7mm dia. Pin. 【中】用7mm直径针,最大划伤等级3。 | Supplier 【中】供应商 | Comp 【中】零件级(Comp) | DV PV 【中】DV/PV | 2 2 |  | Resistance to 5-Fingered Scratching per Chrysler LP-463-DD18-01, | Maximum scratch severity rating of 3 using a 7mm dia. Pin. 【中】用7mm直径针,最大划伤等级3。 | Supplier 【中】供应商 | Comp 【中】零件级(Comp) | DV PV 【中】DV/PV | 2 2 |  | Resistance to 5-Fingered Scratching per Chrysler LP-463-DD18-01, | Maximum scratch severity rating of 3 using a 7mm dia. Pin. 【中】用7mm直径针,最大划伤等级3。 | Supplier 【中】供应商 | Comp 【中】零件级(Comp) | DV PV 【中】DV/PV | 2 2 |  | Resistance to 5-Fingered Scratching per Chrysler LP-463-DD18-01, | Maximum scratch severity rating of 3 using a 7mm dia. Pin. 【中】用7mm直径针,最大划伤等级3。 | Supplier 【中】供应商 | Comp 【中】零件级(Comp) | DV PV 【中】DV/PV | 2 2 |  | Resistance to 5-Fingered Scratching per Chrysler LP-463-DD18-01, | Maximum scratch severity rating of 3 using a 7mm dia. Pin. 【中】用7mm直径针,最大划伤等级3。 | Supplier 【中】供应商 | Comp 【中】零件级(Comp) | DV PV 【中】DV/PV | 2 2 |  | Resistance to 5-Fingered Scratching per Chrysler LP-463-DD18-01, | Maximum scratch severity rating of 3 using a 7mm dia. Pin. 【中】用7mm直径针,最大划伤等级3。 | Supplier 【中】供应商 | Comp 【中】零件级(Comp) | DV PV 【中】DV/PV | 2 2 |  | Resistance to 5-Fingered Scratching per Chrysler LP-463-DD18-01, | Maximum scratch severity rating of 3 using a 7mm dia. Pin. 【中】用7mm直径针,最大划伤等级3。 | Supplier 【中】供应商 | Comp 【中】零件级(Comp) | DV PV 【中】DV/PV | 2 2 |  | Resistance to 5-Fingered Scratching per Chrysler LP-463-DD18-01, | Maximum scratch severity rating of 3 using a 7mm dia. Pin. 【中】用7mm直径针,最大划伤等级3。 | Supplier 【中】供应商 | Comp 【中】零件级(Comp) | DV PV 【中】DV/PV | 2 2 |  | Resistance to 5-Fingered Scratching per Chrysler LP-463-DD18-01, | Maximum scratch severity rating of 3 using a 7mm dia. Pin. 【中】用7mm直径针,最大划伤等级3。 | Supplier 【中】供应商 | Comp 【中】零件级(Comp) | DV PV 【中】DV/PV | 2 2 |  | Resistance to 5-Fingered Scratching per Chrysler LP-463-DD18-01, | Maximum scratch severity rating of 3 using a 7mm dia. Pin. 【中】用7mm直径针,最大划伤等级3。 | Supplier 【中】供应商 | Comp 【中】零件级(Comp) | DV PV 【中】DV/PV | 2 2 |  | Resistance to 5-Fingered Scratching per Chrysler LP-463-DD18-01, | Maximum scratch severity rating of 3 using a 7mm dia. Pin. 【中】用7mm直径针,最大划伤等级3。 | Supplier 【中】供应商 | Comp 【中】零件级(Comp) | DV PV 【中】DV/PV | 2 2 |  | Resistance to 5-Fingered Scratching per Chrysler LP-463-DD18-01, | Maximum scratch severity rating of 3 using a 7mm dia. Pin. 【中】用7mm直径针,最大划伤等级3。 | Supplier 【中】供应商 | Comp 【中】零件级(Comp) | DV PV 【中】DV/PV | 2 2 |  | Resistance to 5-Fingered Scratching per Chrysler LP-463-DD18-01, | Maximum scratch severity rating of 3 using a 7mm dia. Pin. 【中】用7mm直径针,最大划伤等级3。 | Supplier 【中】供应商 | Comp 【中】零件级(Comp) | DV PV 【中】DV/PV | 2 2 |  | Resistance to 5-Fingered Scratching per Chrysler LP-463-DD18-01, | Maximum scratch severity rating of 3 using a 7mm dia. Pin. 【中】用7mm直径针,最大划伤等级3。 | Supplier 【中】供应商 | Comp 【中】零件级(Comp) | DV PV 【中】DV/PV | 2 2 |  | Resistance to 5-Fingered Scratching per Chrysler LP-463-DD18-01, | Maximum scratch severity rating of 3 using a 7mm dia. Pin. 【中】用7mm直径针,最大划伤等级3。 | Supplier 【中】供应商 | Comp 【中】零件级(Comp) | DV PV 【中】DV/PV | 2 2 |  | Resistance to 5-Fingered Scratching per Chrysler LP-463-DD18-01, | Maximum scratch severity rating of 3 using a 7mm dia. Pin. 【中】用7mm直径针,最大划伤等级3。 | Supplier 【中】供应商 | Comp 【中】零件级(Comp) | DV PV 【中】DV/PV | 2 2 |  | Resistance to 5-Fingered Scratching per Chrysler LP-463-DD18-01, | Maximum scratch severity rating of 3 using a 7mm dia. Pin. 【中】用7mm直径针,最大划伤等级3。 | Supplier 【中】供应商 | Comp 【中】零件级(Comp) | DV PV 【中】DV/PV | 2 2 |  | Resistance to 5-Fingered Scratching per Chrysler LP-463-DD18-01, | Maximum scratch severity rating of 3 using a 7mm dia. Pin. 【中】用7mm直径针,最大划伤等级3。 | Supplier 【中】供应商 | Comp 【中】零件级(Comp) | DV PV 【中】DV/PV | 2 2 |  | Resistance to 5-Fingered Scratching per Chrysler LP-463-DD18-01, | Maximum scratch severity rating of 3 using a 7mm dia. Pin. 【中】用7mm直径针,最大划伤等级3。 | Supplier 【中】供应商 | Comp 【中】零件级(Comp) | DV PV 【中】DV/PV | 2 2 |  | Resistance to 5-Fingered Scratching per Chrysler LP-463-DD18-01, | Maximum scratch severity rating of 3 using a 7mm dia. Pin. 【中】用7mm直径针,最大划伤等级3。 | Supplier 【中】供应商 | Comp 【中】零件级(Comp) | DV PV 【中】DV/PV | 2 2 |  | Resistance to 5-Fingered Scratching per Chrysler LP-463-DD18-01, | Maximum scratch severity rating of 3 using a 7mm dia. Pin. 【中】用7mm直径针,最大划伤等级3。 | Supplier 【中】供应商 | Comp 【中】零件级(Comp) | DV PV 【中】DV/PV | 2 2 |  | Resistance to 5-Fingered Scratching per Chrysler LP-463-DD18-01, | Maximum scratch severity rating of 3 using a 7mm dia. Pin. 【中】用7mm直径针,最大划伤等级3。 | Supplier 【中】供应商 | Comp 【中】零件级(Comp) | DV PV 【中】DV/PV | 2 2 |  | Resistance to 5-Fingered Scratching per Chrysler LP-463-DD18-01, | Maximum scratch severity rating of 3 using a 7mm dia. Pin. 【中】用7mm直径针,最大划伤等级3。 | Supplier 【中】供应商 | Comp 【中】零件级(Comp) | DV PV 【中】DV/PV | 2 2 |  | Resistance to 5-Fingered Scratching per Chrysler LP-463-DD18-01, | Maximum scratch severity rating of 3 using a 7mm dia. Pin. 【中】用7mm直径针,最大划伤等级3。 | Supplier 【中】供应商 | Comp 【中】零件级(Comp) | DV PV 【中】DV/PV | 2 2 |  | Resistance to 5-Fingered Scratching per Chrysler LP-463-DD18-01, | Maximum scratch severity rating of 3 using a 7mm dia. Pin. 【中】用7mm直径针,最大划伤等级3。 | Supplier 【中】供应商 | Comp 【中】零件级(Comp) | DV PV 【中】DV/PV | 2 2 |  | Resistance to 5-Fingered Scratching per Chrysler LP-463-DD18-01, | Maximum scratch severity rating of 3 using a 7mm dia. Pin. 【中】用7mm直径针,最大划伤等级3。 | Supplier 【中】供应商 | Comp 【中】零件级(Comp) | DV PV 【中】DV/PV | 2 2 |  | Resistance to 5-Fingered Scratching per Chrysler LP-463-DD18-01, | Maximum scratch severity rating of 3 using a 7mm dia. Pin. 【中】用7mm直径针,最大划伤等级3。 | Supplier 【中】供应商 | Comp 【中】零件级(Comp) | DV PV 【中】DV/PV | 2 2 |  | Resistance to 5-Fingered Scratching per Chrysler LP-463-DD18-01, | Maximum scratch severity rating of 3 using a 7mm dia. Pin. 【中】用7mm直径针,最大划伤等级3。 | Supplier 【中】供应商 | Comp 【中】零件级(Comp) | DV PV 【中】DV/PV | 2 2 |  | Resistance to 5-Fingered Scratching per Chrysler LP-463-DD18-01, | Maximum scratch severity rating of 3 using a 7mm dia. Pin. 【中】用7mm直径针,最大划伤等级3。 | Supplier 【中】供应商 | Comp 【中】零件级(Comp) | DV PV 【中】DV/PV | 2 2 |  | Resistance to 5-Fingered Scratching per Chrysler LP-463-DD18-01, | Maximum scratch severity rating of 3 using a 7mm dia. Pin. 【中】用7mm直径针,最大划伤等级3。 | Supplier 【中】供应商 | Comp 【中】零件级(Comp) | DV PV 【中】DV/PV | 2 2 |  | Resistance to 5-Fingered Scratching per Chrysler LP-463-DD18-01, | Maximum scratch severity rating of 3 using a 7mm dia. Pin. 【中】用7mm直径针,最大划伤等级3。 | Supplier 【中】供应商 | Comp 【中】零件级(Comp) | DV PV 【中】DV/PV | 2 2 |  | Resistance to 5-Fingered Scratching per Chrysler LP-463-DD18-01, | Maximum scratch severity rating of 3 using a 7mm dia. Pin. 【中】用7mm直径针,最大划伤等级3。 | Supplier 【中】供应商 | Comp 【中】零件级(Comp) | DV PV 【中】DV/PV | 2 2 |  | Resistance to 5-Fingered Scratching per Chrysler LP-463-DD18-01, | Maximum scratch severity rating of 3 using a 7mm dia. Pin. 【中】用7mm直径针,最大划伤等级3。 | Supplier 【中】供应商 | Comp 【中】零件级(Comp) | DV PV 【中】DV/PV | 2 2 |  | Resistance to 5-Fingered Scratching per Chrysler LP-463-DD18-01, | Maximum scratch severity rating of 3 using a 7mm dia. Pin. 【中】用7mm直径针,最大划伤等级3。 | Supplier 【中】供应商 | Comp 【中】零件级(Comp) | DV PV 【中】DV/PV | 2 2 |  | Resistance to 5-Fingered Scratching per Chrysler LP-463-DD18-01, | Maximum scratch severity rating of 3 using a 7mm dia. Pin. 【中】用7mm直径针,最大划伤等级3。 | Supplier 【中】供应商 | Comp 【中】零件级(Comp) | DV PV 【中】DV/PV | 2 2 |  | Resistance to 5-Fingered Scratching per Chrysler LP-463-DD18-01, | Maximum scratch severity rating of 3 using a 7mm dia. Pin. 【中】用7mm直径针,最大划伤等级3。 | Supplier 【中】供应商 | Comp 【中】零件级(Comp) | DV PV 【中】DV/PV | 2 2 |  | Resistance to 5-Fingered Scratching per Chrysler LP-463-DD18-01, | Maximum scratch severity rating of 3 using a 7mm dia. Pin. 【中】用7mm直径针,最大划伤等级3。 | Supplier 【中】供应商 | Comp 【中】零件级(Comp) | DV PV 【中】DV/PV | 2 2 |  | Resistance to 5-Fingered Scratching per Chrysler LP-463-DD18-01, | Maximum scratch severity rating of 3 using a 7mm dia. Pin. 【中】用7mm直径针,最大划伤等级3。 | Supplier 【中】供应商 | Comp 【中】零件级(Comp) | DV PV 【中】DV/PV | 2 2 |  | Resistance to 5-Fingered Scratching per Chrysler LP-463-DD18-01, | Maximum scratch severity rating of 3 using a 7mm dia. Pin. 【中】用7mm直径针,最大划伤等级3。 | Supplier 【中】供应商 | Comp 【中】零件级(Comp) | DV PV 【中】DV/PV | 2 2 |  | Resistance to 5-Fingered Scratching per Chrysler LP-463-DD18-01, | Maximum scratch severity rating of 3 using a 7mm dia. Pin. 【中】用7mm直径针,最大划伤等级3。 | Supplier 【中】供应商 | Comp 【中】零件级(Comp) | DV PV 【中】DV/PV | 2 2 |  | Resistance to 5-Fingered Scratching per Chrysler LP-463-DD18-01, | Maximum scratch severity rating of 3 using a 7mm dia. Pin. 【中】用7mm直径针,最大划伤等级3。 | Supplier 【中】供应商 | Comp 【中】零件级(Comp) | DV PV 【中】DV/PV | 2 2 |  | Resistance to 5-Fingered Scratching per Chrysler LP-463-DD18-01, | Maximum scratch severity rating of 3 using a 7mm dia. Pin. 【中】用7mm直径针,最大划伤等级3。 | Supplier 【中】供应商 | Comp 【中】零件级(Comp) | DV PV 【中】DV/PV | 2 2 |  | Resistance to 5-Fingered Scratching per Chrysler LP-463-DD18-01, | Maximum scratch severity rating of 3 using a 7mm dia. Pin. 【中】用7mm直径针,最大划伤等级3。 | Supplier 【中】供应商 | Comp 【中】零件级(Comp) | DV PV 【中】DV/PV | 2 2 |  | Resistance to 5-Fingered Scratching per Chrysler LP-463-DD18-01, | Maximum scratch severity rating of 3 using a 7mm dia. Pin. 【中】用7mm直径针,最大划伤等级3。 | Supplier 【中】供应商 | Comp 【中】零件级(Comp) | DV PV 【中】DV/PV | 2 2 |  | Resistance to 5-Fingered Scratching per Chrysler LP-463-DD18-01, | Maximum scratch severity rating of 3 using a 7mm dia. Pin. 【中】用7mm直径针,最大划伤等级3。 | Supplier 【中】供应商 | Comp 【中】零件级(Comp) | DV PV 【中】DV/PV | 2 2 |  | Resistance to 5-Fingered Scratching per Chrysler LP-463-DD18-01, | Maximum scratch severity rating of 3 using a 7mm dia. Pin. 【中】用7mm直径针,最大划伤等级3。 | Supplier 【中】供应商 | Comp 【中】零件级(Comp) | DV PV 【中】DV/PV | 2 2 |  | Resistance to 5-Fingered Scratching per Chrysler LP-463-DD18-01, | Maximum scratch severity rating of 3 using a 7mm dia. Pin. 【中】用7mm直径针,最大划伤等级3。 | Supplier 【中】供应商 | Comp 【中】零件级(Comp) | DV PV 【中】DV/PV | 2 2 |  | Resistance to 5-Fingered Scratching per Chrysler LP-463-DD18-01, | Maximum scratch severity rating of 3 using a 7mm dia. Pin. 【中】用7mm直径针,最大划伤等级3。 | Supplier 【中】供应商 | Comp 【中】零件级(Comp) | DV PV 【中】DV/PV | 2 2 |  | Resistance to 5-Fingered Scratching per Chrysler LP-463-DD18-01, | Maximum scratch severity rating of 3 using a 7mm dia. Pin. 【中】用7mm直径针,最大划伤等级3。 | Supplier 【中】供应商 | Comp 【中】零件级(Comp) | DV PV 【中】DV/PV | 2 2 |  | Resistance to 5-Fingered Scratching per Chrysler LP-463-DD18-01, | Maximum scratch severity rating of 3 using a 7mm dia. Pin. 【中】用7mm直径针,最大划伤等级3。 | Supplier 【中】供应商 | Comp 【中】零件级(Comp) | DV PV 【中】DV/PV | 2 2 |  | Resistance to 5-Fingered Scratching per Chrysler LP-463-DD18-01, | Maximum scratch severity rating of 3 using a 7mm dia. Pin. 【中】用7mm直径针,最大划伤等级3。 | Supplier 【中】供应商 | Comp 【中】零件级(Comp) | DV PV 【中】DV/PV | 2 2 |  | Resistance to 5-Fingered Scratching per Chrysler LP-463-DD18-01, | Maximum scratch severity rating of 3 using a 7mm dia. Pin. 【中】用7mm直径针,最大划伤等级3。 | Supplier 【中】供应商 | Comp 【中】零件级(Comp) | DV PV 【中】DV/PV | 2 2 |  | Resistance to 5-Fingered Scratching per Chrysler LP-463-DD18-01, | Maximum scratch severity rating of 3 using a 7mm dia. Pin. 【中】用7mm直径针,最大划伤等级3。 | Supplier 【中】供应商 | Comp 【中】零件级(Comp) | DV PV 【中】DV/PV | 2 2 |  | Resistance to 5-Fingered Scratching per Chrysler LP-463-DD18-01, | Maximum scratch severity rating of 3 using a 7mm dia. Pin. 【中】用7mm直径针,最大划伤等级3。 | Supplier 【中】供应商 | Comp 【中】零件级(Comp) | DV PV 【中】DV/PV | 2 2 |  | Resistance to 5-Fingered Scratching per Chrysler LP-463-DD18-01, | Maximum scratch severity rating of 3 using a 7mm dia. Pin. 【中】用7mm直径针,最大划伤等级3。 | Supplier 【中】供应商 | Comp 【中】零件级(Comp) | DV PV 【中】DV/PV | 2 2 |  | Resistance to 5-Fingered Scratching per Chrysler LP-463-DD18-01, | Maximum scratch severity rating of 3 using a 7mm dia. Pin. 【中】用7mm直径针,最大划伤等级3。 | Supplier 【中】供应商 | Comp 【中】零件级(Comp) | DV PV 【中】DV/PV | 2 2 |  | Resistance to 5-Fingered Scratching per Chrysler LP-463-DD18-01, | Maximum scratch severity rating of 3 using a 7mm dia. Pin. 【中】用7mm直径针,最大划伤等级3。 | Supplier 【中】供应商 | Comp 【中】零件级(Comp) | DV PV 【中】DV/PV | 2 2 |  | Resistance to 5-Fingered Scratching per Chrysler LP-463-DD18-01, | Maximum scratch severity rating of 3 using a 7mm dia. Pin. 【中】用7mm直径针,最大划伤等级3。 | Supplier 【中】供应商 | Comp 【中】零件级(Comp) | DV PV 【中】DV/PV | 2 2 |  | Resistance to 5-Fingered Scratching per Chrysler LP-463-DD18-01, | Maximum scratch severity rating of 3 using a 7mm dia. Pin. 【中】用7mm直径针,最大划伤等级3。 | Supplier 【中】供应商 | Comp 【中】零件级(Comp) | DV PV 【中】DV/PV | 2 2 |  | Resistance to 5-Fingered Scratching per Chrysler LP-463-DD18-01, | Maximum scratch severity rating of 3 using a 7mm dia. Pin. 【中】用7mm直径针,最大划伤等级3。 | Supplier 【中】供应商 | Comp 【中】零件级(Comp) | DV PV 【中】DV/PV | 2 2 |  | Resistance to 5-Fingered Scratching per Chrysler LP-463-DD18-01, | Maximum scratch severity rating of 3 using a 7mm dia. Pin. 【中】用7mm直径针,最大划伤等级3。 | Supplier 【中】供应商 | Comp 【中】零件级(Comp) | DV PV 【中】DV/PV | 2 2 |  | Resistance to 5-Fingered Scratching per Chrysler LP-463-DD18-01, | Maximum scratch severity rating of 3 using a 7mm dia. Pin. 【中】用7mm直径针,最大划伤等级3。 | Supplier 【中】供应商 | Comp 【中】零件级(Comp) | DV PV 【中】DV/PV | 2 2 |  | Resistance to 5-Fingered Scratching per Chrysler LP-463-DD18-01, | Maximum scratch severity rating of 3 using a 7mm dia. Pin. 【中】用7mm直径针,最大划伤等级3。 | Supplier 【中】供应商 | Comp 【中】零件级(Comp) | DV PV 【中】DV/PV | 2 2 |  | Resistance to 5-Fingered Scratching per Chrysler LP-463-DD18-01, | Maximum scratch severity rating of 3 using a 7mm dia. Pin. 【中】用7mm直径针,最大划伤等级3。 | Supplier 【中】供应商 | Comp 【中】零件级(Comp) | DV PV 【中】DV/PV | 2 2 |  | Resistance to 5-Fingered Scratching per Chrysler LP-463-DD18-01, | Maximum scratch severity rating of 3 using a 7mm dia. Pin. 【中】用7mm直径针,最大划伤等级3。 | Supplier 【中】供应商 | Comp 【中】零件级(Comp) | DV PV 【中】DV/PV | 2 2 |  | Resistance to 5-Fingered Scratching per Chrysler LP-463-DD18-01, | Maximum scratch severity rating of 3 using a 7mm dia. Pin. 【中】用7mm直径针,最大划伤等级3。 | Supplier 【中】供应商 | Comp 【中】零件级(Comp) | DV PV 【中】DV/PV | 2 2 |  | Resistance to 5-Fingered Scratching per Chrysler LP-463-DD18-01, | Maximum scratch severity rating of 3 using a 7mm dia. Pin. 【中】用7mm直径针,最大划伤等级3。 | Supplier 【中】供应商 | Comp 【中】零件级(Comp) | DV PV 【中】DV/PV | 2 2 |  | Resistance to 5-Fingered Scratching per Chrysler LP-463-DD18-01, | Maximum scratch severity rating of 3 using a 7mm dia. Pin. 【中】用7mm直径针,最大划伤等级3。 | Supplier 【中】供应商 | Comp 【中】零件级(Comp) | DV PV 【中】DV/PV | 2 2 |  | Resistance to 5-Fingered Scratching per Chrysler LP-463-DD18-01, | Maximum scratch severity rating of 3 using a 7mm dia. Pin. 【中】用7mm直径针,最大划伤等级3。 | Supplier 【中】供应商 | Comp 【中】零件级(Comp) | DV PV 【中】DV/PV | 2 2 |  | Resistance to 5-Fingered Scratching per Chrysler LP-463-DD18-01, | Maximum scratch severity rating of 3 using a 7mm dia. Pin. 【中】用7mm直径针,最大划伤等级3。 | Supplier 【中】供应商 | Comp 【中】零件级(Comp) | DV PV 【中】DV/PV | 2 2 |  | Resistance to 5-Fingered Scratching per Chrysler LP-463-DD18-01, | Maximum scratch severity rating of 3 using a 7mm dia. Pin. 【中】用7mm直径针,最大划伤等级3。 | Supplier 【中】供应商 | Comp 【中】零件级(Comp) | DV PV 【中】DV/PV | 2 2 |  | Resistance to 5-Fingered Scratching per Chrysler LP-463-DD18-01, | Maximum scratch severity rating of 3 using a 7mm dia. Pin. 【中】用7mm直径针,最大划伤等级3。 | Supplier 【中】供应商 | Comp 【中】零件级(Comp) | DV PV 【中】DV/PV | 2 2 |  | Resistance to 5-Fingered Scratching per Chrysler LP-463-DD18-01, | Maximum scratch severity rating of 3 using a 7mm dia. Pin. 【中】用7mm直径针,最大划伤等级3。 | Supplier 【中】供应商 | Comp 【中】零件级(Comp) | DV PV 【中】DV/PV | 2 2 |  | Resistance to 5-Fingered Scratching per Chrysler LP-463-DD18-01, | Maximum scratch severity rating of 3 using a 7mm dia. Pin. 【中】用7mm直径针,最大划伤等级3。 | Supplier 【中】供应商 | Comp 【中】零件级(Comp) | DV PV 【中】DV/PV | 2 2 |  | Resistance to 5-Fingered Scratching per Chrysler LP-463-DD18-01, | Maximum scratch severity rating of 3 using a 7mm dia. Pin. 【中】用7mm直径针,最大划伤等级3。 | Supplier 【中】供应商 | Comp 【中】零件级(Comp) | DV PV 【中】DV/PV | 2 2 |  | Resistance to 5-Fingered Scratching per Chrysler LP-463-DD18-01, | Maximum scratch severity rating of 3 using a 7mm dia. Pin. 【中】用7mm直径针,最大划伤等级3。 | Supplier 【中】供应商 | Comp 【中】零件级(Comp) | DV PV 【中】DV/PV | 2 2 |  | Resistance to 5-Fingered Scratching per Chrysler LP-463-DD18-01, | Maximum scratch severity rating of 3 using a 7mm dia. Pin. 【中】用7mm直径针,最大划伤等级3。 | Supplier 【中】供应商 | Comp 【中】零件级(Comp) | DV PV 【中】DV/PV | 2 2 |  | Resistance to 5-Fingered Scratching per Chrysler LP-463-DD18-01, | Maximum scratch severity rating of 3 using a 7mm dia. Pin. 【中】用7mm直径针,最大划伤等级3。 | Supplier 【中】供应商 | Comp 【中】零件级(Comp) | DV PV 【中】DV/PV | 2 2 |  | Resistance to 5-Fingered Scratching per Chrysler LP-463-DD18-01, | Maximum scratch severity rating of 3 using a 7mm dia. Pin. 【中】用7mm直径针,最大划伤等级3。 | Supplier 【中】供应商 | Comp 【中】零件级(Comp) | DV PV 【中】DV/PV | 2 2 |  | Resistance to 5-Fingered Scratching per Chrysler LP-463-DD18-01, | Maximum scratch severity rating of 3 using a 7mm dia. Pin. 【中】用7mm直径针,最大划伤等级3。 | Supplier 【中】供应商 | Comp 【中】零件级(Comp) | DV PV 【中】DV/PV | 2 2 |  | Resistance to 5-Fingered Scratching per Chrysler LP-463-DD18-01, | Maximum scratch severity rating of 3 using a 7mm dia. Pin. 【中】用7mm直径针,最大划伤等级3。 | Supplier 【中】供应商 | Comp 【中】零件级(Comp) | DV PV 【中】DV/PV | 2 2 |  | Resistance to 5-Fingered Scratching per Chrysler LP-463-DD18-01, | Maximum scratch severity rating of 3 using a 7mm dia. Pin. 【中】用7mm直径针,最大划伤等级3。 | Supplier 【中】供应商 | Comp 【中】零件级(Comp) | DV PV 【中】DV/PV | 2 2 |  | Resistance to 5-Fingered Scratching per Chrysler LP-463-DD18-01, | Maximum scratch severity rating of 3 using a 7mm dia. Pin. 【中】用7mm直径针,最大划伤等级3。 | Supplier 【中】供应商 | Comp 【中】零件级(Comp) | DV PV 【中】DV/PV | 2 2 |  | Resistance to 5-Fingered Scratching per Chrysler LP-463-DD18-01, | Maximum scratch severity rating of 3 using a 7mm dia. Pin. 【中】用7mm直径针,最大划伤等级3。 | Supplier 【中】供应商 | Comp 【中】零件级(Comp) | DV PV 【中】DV/PV | 2 2 |  | Resistance to 5-Fingered Scratching per Chrysler LP-463-DD18-01, | Maximum scratch severity rating of 3 using a 7mm dia. Pin. 【中】用7mm直径针,最大划伤等级3。 | Supplier 【中】供应商 | Comp 【中】零件级(Comp) | DV PV 【中】DV/PV | 2 2 |  | Resistance to 5-Fingered Scratching per Chrysler LP-463-DD18-01, | Maximum scratch severity rating of 3 using a 7mm dia. Pin. 【中】用7mm直径针,最大划伤等级3。 | Supplier 【中】供应商 | Comp 【中】零件级(Comp) | DV PV 【中】DV/PV | 2 2 |  | Resistance to 5-Fingered Scratching per Chrysler LP-463-DD18-01, | Maximum scratch severity rating of 3 using a 7mm dia. Pin. 【中】用7mm直径针,最大划伤等级3。 | Supplier 【中】供应商 | Comp 【中】零件级(Comp) | DV PV 【中】DV/PV | 2 2 |  | Resistance to 5-Fingered Scratching per Chrysler LP-463-DD18-01, | Maximum scratch severity rating of 3 using a 7mm dia. Pin. 【中】用7mm直径针,最大划伤等级3。 | Supplier 【中】供应商 | Comp 【中】零件级(Comp) | DV PV 【中】DV/PV | 2 2 |  | Resistance to 5-Fingered Scratching per Chrysler LP-463-DD18-01, | Maximum scratch severity rating of 3 using a 7mm dia. Pin. 【中】用7mm直径针,最大划伤等级3。 | Supplier 【中】供应商 | Comp 【中】零件级(Comp) | DV PV 【中】DV/PV | 2 2 |  | Resistance to 5-Fingered Scratching per Chrysler LP-463-DD18-01, | Maximum scratch severity rating of 3 using a 7mm dia. Pin. 【中】用7mm直径针,最大划伤等级3。 | Supplier 【中】供应商 | Comp 【中】零件级(Comp) | DV PV 【中】DV/PV | 2 2 |  | Resistance to 5-Fingered Scratching per Chrysler LP-463-DD18-01, | Maximum scratch severity rating of 3 using a 7mm dia. Pin. 【中】用7mm直径针,最大划伤等级3。 | Supplier 【中】供应商 | Comp 【中】零件级(Comp) | DV PV 【中】DV/PV | 2 2 |  | Resistance to 5-Fingered Scratching per Chrysler LP-463-DD18-01, | Maximum scratch severity rating of 3 using a 7mm dia. Pin. 【中】用7mm直径针,最大划伤等级3。 | Supplier 【中】供应商 | Comp 【中】零件级(Comp) | DV PV 【中】DV/PV | 2 2 |  | Resistance to 5-Fingered Scratching per Chrysler LP-463-DD18-01, | Maximum scratch severity rating of 3 using a 7mm dia. Pin. 【中】用7mm直径针,最大划伤等级3。 | Supplier 【中】供应商 | Comp 【中】零件级(Comp) | DV PV 【中】DV/PV | 2 2 |  | Resistance to 5-Fingered Scratching per Chrysler LP-463-DD18-01, | Maximum scratch severity rating of 3 using a 7mm dia. Pin. 【中】用7mm直径针,最大划伤等级3。 | Supplier 【中】供应商 | Comp 【中】零件级(Comp) | DV PV 【中】DV/PV | 2 2 |  | Resistance to 5-Fingered Scratching per Chrysler LP-463-DD18-01, | Maximum scratch severity rating of 3 using a 7mm dia. Pin. 【中】用7mm直径针,最大划伤等级3。 | Supplier 【中】供应商 | Comp 【中】零件级(Comp) | DV PV 【中】DV/PV | 2 2 |  | Resistance to 5-Fingered Scratching per Chrysler LP-463-DD18-01, | Maximum scratch severity rating of 3 using a 7mm dia. Pin. 【中】用7mm直径针,最大划伤等级3。 | Supplier 【中】供应商 | Comp 【中】零件级(Comp) | DV PV 【中】DV/PV | 2 2 |  | Resistance to 5-Fingered Scratching per Chrysler LP-463-DD18-01, | Maximum scratch severity rating of 3 using a 7mm dia. Pin. 【中】用7mm直径针,最大划伤等级3。 | Supplier 【中】供应商 | Comp 【中】零件级(Comp) | DV PV 【中】DV/PV | 2 2 |  | Resistance to 5-Fingered Scratching per Chrysler LP-463-DD18-01, | Maximum scratch severity rating of 3 using a 7mm dia. Pin. 【中】用7mm直径针,最大划伤等级3。 | Supplier 【中】供应商 | Comp 【中】零件级(Comp) | DV PV 【中】DV/PV | 2 2 |  | Resistance to 5-Fingered Scratching per Chrysler LP-463-DD18-01, | Maximum scratch severity rating of 3 using a 7mm dia. Pin. 【中】用7mm直径针,最大划伤等级3。 | Supplier 【中】供应商 | Comp 【中】零件级(Comp) | DV PV 【中】DV/PV | 2 2 |  | Resistance to 5-Fingered Scratching per Chrysler LP-463-DD18-01, | Maximum scratch severity rating of 3 using a 7mm dia. Pin. 【中】用7mm直径针,最大划伤等级3。 | Supplier 【中】供应商 | Comp 【中】零件级(Comp) | DV PV 【中】DV/PV | 2 2 |  | Resistance to 5-Fingered Scratching per Chrysler LP-463-DD18-01, | Maximum scratch severity rating of 3 using a 7mm dia. Pin. 【中】用7mm直径针,最大划伤等级3。 | Supplier 【中】供应商 | Comp 【中】零件级(Comp) | DV PV 【中】DV/PV | 2 2 |  | Resistance to 5-Fingered Scratching per Chrysler LP-463-DD18-01, | Maximum scratch severity rating of 3 using a 7mm dia. Pin. 【中】用7mm直径针,最大划伤等级3。 | Supplier 【中】供应商 | Comp 【中】零件级(Comp) | DV PV 【中】DV/PV | 2 2 |  | Resistance to 5-Fingered Scratching per Chrysler LP-463-DD18-01, | Maximum scratch severity rating of 3 using a 7mm dia. Pin. 【中】用7mm直径针,最大划伤等级3。 | Supplier 【中】供应商 | Comp 【中】零件级(Comp) | DV PV 【中】DV/PV | 2 2 |  | Resistance to 5-Fingered Scratching per Chrysler LP-463-DD18-01, | Maximum scratch severity rating of 3 using a 7mm dia. Pin. 【中】用7mm直径针,最大划伤等级3。 | Supplier 【中】供应商 | Comp 【中】零件级(Comp) | DV PV 【中】DV/PV | 2 2 |  | Resistance to 5-Fingered Scratching per Chrysler LP-463-DD18-01, | Maximum scratch severity rating of 3 using a 7mm dia. Pin. 【中】用7mm直径针,最大划伤等级3。 | Supplier 【中】供应商 | Comp 【中】零件级(Comp) | DV PV 【中】DV/PV | 2 2 |  | Resistance to 5-Fingered Scratching per Chrysler LP-463-DD18-01, | Maximum scratch severity rating of 3 using a 7mm dia. Pin. 【中】用7mm直径针,最大划伤等级3。 | Supplier 【中】供应商 | Comp 【中】零件级(Comp) | DV PV 【中】DV/PV | 2 2 |  | Resistance to 5-Fingered Scratching per Chrysler LP-463-DD18-01, | Maximum scratch severity rating of 3 using a 7mm dia. Pin. 【中】用7mm直径针,最大划伤等级3。 | Supplier 【中】供应商 | Comp 【中】零件级(Comp) | DV PV 【中】DV/PV | 2 2 |  | Resistance to 5-Fingered Scratching per Chrysler LP-463-DD18-01, | Maximum scratch severity rating of 3 using a 7mm dia. Pin. 【中】用7mm直径针,最大划伤等级3。 | Supplier 【中】供应商 | Comp 【中】零件级(Comp) | DV PV 【中】DV/PV | 2 2 |  | Resistance to 5-Fingered Scratching per Chrysler LP-463-DD18-01, | Maximum scratch severity rating of 3 using a 7mm dia. Pin. 【中】用7mm直径针,最大划伤等级3。 | Supplier 【中】供应商 | Comp 【中】零件级(Comp) | DV PV 【中】DV/PV | 2 2 |  | Resistance to 5-Fingered Scratching per Chrysler LP-463-DD18-01, | Maximum scratch severity rating of 3 using a 7mm dia. Pin. 【中】用7mm直径针,最大划伤等级3。 | Supplier 【中】供应商 | Comp 【中】零件级(Comp) | DV PV 【中】DV/PV | 2 2 |  | Resistance to 5-Fingered Scratching per Chrysler LP-463-DD18-01, | Maximum scratch severity rating of 3 using a 7mm dia. Pin. 【中】用7mm直径针,最大划伤等级3。 | Supplier 【中】供应商 | Comp 【中】零件级(Comp) | DV PV 【中】DV/PV | 2 2 |  | Resistance to 5-Fingered Scratching per Chrysler LP-463-DD18-01, | Maximum scratch severity rating of 3 using a 7mm dia. Pin. 【中】用7mm直径针,最大划伤等级3。 | Supplier 【中】供应商 | Comp 【中】零件级(Comp) | DV PV 【中】DV/PV | 2 2 |  | Resistance to 5-Fingered Scratching per Chrysler LP-463-DD18-01, | Maximum scratch severity rating of 3 using a 7mm dia. Pin. 【中】用7mm直径针,最大划伤等级3。 | Supplier 【中】供应商 | Comp 【中】零件级(Comp) | DV PV 【中】DV/PV | 2 2 |  | Resistance to 5-Fingered Scratching per Chrysler LP-463-DD18-01, | Maximum scratch severity rating of 3 using a 7mm dia. Pin. 【中】用7mm直径针,最大划伤等级3。 | Supplier 【中】供应商 | Comp 【中】零件级(Comp) | DV PV 【中】DV/PV | 2 2 |  | Resistance to 5-Fingered Scratching per Chrysler LP-463-DD18-01, | Maximum scratch severity rating of 3 using a 7mm dia. Pin. 【中】用7mm直径针,最大划伤等级3。 | Supplier 【中】供应商 | Comp 【中】零件级(Comp) | DV PV 【中】DV/PV | 2 2 |  | Resistance to 5-Fingered Scratching per Chrysler LP-463-DD18-01, | Maximum scratch severity rating of 3 using a 7mm dia. Pin. 【中】用7mm直径针,最大划伤等级3。 | Supplier 【中】供应商 | Comp 【中】零件级(Comp) | DV PV 【中】DV/PV | 2 2 |  | Resistance to 5-Fingered Scratching per Chrysler LP-463-DD18-01, | Maximum scratch severity rating of 3 using a 7mm dia. Pin. 【中】用7mm直径针,最大划伤等级3。 | Supplier 【中】供应商 | Comp 【中】零件级(Comp) | DV PV 【中】DV/PV | 2 2 |  | Resistance to 5-Fingered Scratching per Chrysler LP-463-DD18-01, | Maximum scratch severity rating of 3 using a 7mm dia. Pin. 【中】用7mm直径针,最大划伤等级3。 | Supplier 【中】供应商 | Comp 【中】零件级(Comp) | DV PV 【中】DV/PV | 2 2 |  | Resistance to 5-Fingered Scratching per Chrysler LP-463-DD18-01, | Maximum scratch severity rating of 3 using a 7mm dia. Pin. 【中】用7mm直径针,最大划伤等级3。 | Supplier 【中】供应商 | Comp 【中】零件级(Comp) | DV PV 【中】DV/PV | 2 2 |  | Resistance to 5-Fingered Scratching per Chrysler LP-463-DD18-01, | Maximum scratch severity rating of 3 using a 7mm dia. Pin. 【中】用7mm直径针,最大划伤等级3。 | Supplier 【中】供应商 | Comp 【中】零件级(Comp) | DV PV 【中】DV/PV | 2 2 |  | Resistance to 5-Fingered Scratching per Chrysler LP-463-DD18-01, | Maximum scratch severity rating of 3 using a 7mm dia. Pin. 【中】用7mm直径针,最大划伤等级3。 | Supplier 【中】供应商 | Comp 【中】零件级(Comp) | DV PV 【中】DV/PV | 2 2 |  | Resistance to 5-Fingered Scratching per Chrysler LP-463-DD18-01, | Maximum scratch severity rating of 3 using a 7mm dia. Pin. 【中】用7mm直径针,最大划伤等级3。 | Supplier 【中】供应商 | Comp 【中】零件级(Comp) | DV PV 【中】DV/PV | 2 2 |  | Resistance to 5-Fingered Scratching per Chrysler LP-463-DD18-01, | Maximum scratch severity rating of 3 using a 7mm dia. Pin. 【中】用7mm直径针,最大划伤等级3。 | Supplier 【中】供应商 | Comp 【中】零件级(Comp) | DV PV 【中】DV/PV | 2 2 |  | Resistance to 5-Fingered Scratching per Chrysler LP-463-DD18-01, | Maximum scratch severity rating of 3 using a 7mm dia. Pin. 【中】用7mm直径针,最大划伤等级3。 | Supplier 【中】供应商 | Comp 【中】零件级(Comp) | DV PV 【中】DV/PV | 2 2 |  | Resistance to 5-Fingered Scratching per Chrysler LP-463-DD18-01, | Maximum scratch severity rating of 3 using a 7mm dia. Pin. 【中】用7mm直径针,最大划伤等级3。 | Supplier 【中】供应商 | Comp 【中】零件级(Comp) | DV PV 【中】DV/PV | 2 2 |  | Resistance to 5-Fingered Scratching per Chrysler LP-463-DD18-01, | Maximum scratch severity rating of 3 using a 7mm dia. Pin. 【中】用7mm直径针,最大划伤等级3。 | Supplier 【中】供应商 | Comp 【中】零件级(Comp) | DV PV 【中】DV/PV | 2 2 |  | Resistance to 5-Fingered Scratching per Chrysler LP-463-DD18-01, | Maximum scratch severity rating of 3 using a 7mm dia. Pin. 【中】用7mm直径针,最大划伤等级3。 | Supplier 【中】供应商 | Comp 【中】零件级(Comp) | DV PV 【中】DV/PV | 2 2 |  | Resistance to 5-Fingered Scratching per Chrysler LP-463-DD18-01, | Maximum scratch severity rating of 3 using a 7mm dia. Pin. 【中】用7mm直径针,最大划伤等级3。 | Supplier 【中】供应商 | Comp 【中】零件级(Comp) | DV PV 【中】DV/PV | 2 2 |  | Resistance to 5-Fingered Scratching per Chrysler LP-463-DD18-01, | Maximum scratch severity rating of 3 using a 7mm dia. Pin. 【中】用7mm直径针,最大划伤等级3。 | Supplier 【中】供应商 | Comp 【中】零件级(Comp) | DV PV 【中】DV/PV | 2 2 |  | Resistance to 5-Fingered Scratching per Chrysler LP-463-DD18-01, | Maximum scratch severity rating of 3 using a 7mm dia. Pin. 【中】用7mm直径针,最大划伤等级3。 | Supplier 【中】供应商 | Comp 【中】零件级(Comp) | DV PV 【中】DV/PV | 2 2 |  | Resistance to 5-Fingered Scratching per Chrysler LP-463-DD18-01, | Maximum scratch severity rating of 3 using a 7mm dia. Pin. 【中】用7mm直径针,最大划伤等级3。 | Supplier 【中】供应商 | Comp 【中】零件级(Comp) | DV PV 【中】DV/PV | 2 2 |  | Resistance to 5-Fingered Scratching per Chrysler LP-463-DD18-01, | Maximum scratch severity rating of 3 using a 7mm dia. Pin. 【中】用7mm直径针,最大划伤等级3。 | Supplier 【中】供应商 | Comp 【中】零件级(Comp) | DV PV 【中】DV/PV | 2 2 |  | Resistance to 5-Fingered Scratching per Chrysler LP-463-DD18-01, | Maximum scratch severity rating of 3 using a 7mm dia. Pin. 【中】用7mm直径针,最大划伤等级3。 | Supplier 【中】供应商 | Comp 【中】零件级(Comp) | DV PV 【中】DV/PV | 2 2 |  | Resistance to 5-Fingered Scratching per Chrysler LP-463-DD18-01, | Maximum scratch severity rating of 3 using a 7mm dia. Pin. 【中】用7mm直径针,最大划伤等级3。 | Supplier 【中】供应商 | Comp 【中】零件级(Comp) | DV PV 【中】DV/PV | 2 2 |  | Resistance to 5-Fingered Scratching per Chrysler LP-463-DD18-01, | Maximum scratch severity rating of 3 using a 7mm dia. Pin. 【中】用7mm直径针,最大划伤等级3。 | Supplier 【中】供应商 | Comp 【中】零件级(Comp) | DV PV 【中】DV/PV | 2 2 |  | Resistance to 5-Fingered Scratching per Chrysler LP-463-DD18-01, | Maximum scratch severity rating of 3 using a 7mm dia. Pin. 【中】用7mm直径针,最大划伤等级3。 | Supplier 【中】供应商 | Comp 【中】零件级(Comp) | DV PV 【中】DV/PV | 2 2 |  | Resistance to 5-Fingered Scratching per Chrysler LP-463-DD18-01, | Maximum scratch severity rating of 3 using a 7mm dia. Pin. 【中】用7mm直径针,最大划伤等级3。 | Supplier 【中】供应商 | Comp 【中】零件级(Comp) | DV PV 【中】DV/PV | 2 2 |  | Resistance to 5-Fingered Scratching per Chrysler LP-463-DD18-01, | Maximum scratch severity rating of 3 using a 7mm dia. Pin. 【中】用7mm直径针,最大划伤等级3。 | Supplier 【中】供应商 | Comp 【中】零件级(Comp) | DV PV 【中】DV/PV | 2 2 |  | Resistance to 5-Fingered Scratching per Chrysler LP-463-DD18-01, | Maximum scratch severity rating of 3 using a 7mm dia. Pin. 【中】用7mm直径针,最大划伤等级3。 | Supplier 【中】供应商 | Comp 【中】零件级(Comp) | DV PV 【中】DV/PV | 2 2 |  | Resistance to 5-Fingered Scratching per Chrysler LP-463-DD18-01, | Maximum scratch severity rating of 3 using a 7mm dia. Pin. 【中】用7mm直径针,最大划伤等级3。 | Supplier 【中】供应商 | Comp 【中】零件级(Comp) | DV PV 【中】DV/PV | 2 2 |  | Resistance to 5-Fingered Scratching per Chrysler LP-463-DD18-01, | Maximum scratch severity rating of 3 using a 7mm dia. Pin. 【中】用7mm直径针,最大划伤等级3。 | Supplier 【中】供应商 | Comp 【中】零件级(Comp) | DV PV 【中】DV/PV | 2 2 |  | Resistance to 5-Fingered Scratching per Chrysler LP-463-DD18-01, | Maximum scratch severity rating of 3 using a 7mm dia. Pin. 【中】用7mm直径针,最大划伤等级3。 | Supplier 【中】供应商 | Comp 【中】零件级(Comp) | DV PV 【中】DV/PV | 2 2 |  | Resistance to 5-Fingered Scratching per Chrysler LP-463-DD18-01, | Maximum scratch severity rating of 3 using a 7mm dia. Pin. 【中】用7mm直径针,最大划伤等级3。 | Supplier 【中】供应商 | Comp 【中】零件级(Comp) | DV PV 【中】DV/PV | 2 2 |  | Resistance to 5-Fingered Scratching per Chrysler LP-463-DD18-01, | Maximum scratch severity rating of 3 using a 7mm dia. Pin. 【中】用7mm直径针,最大划伤等级3。 | Supplier 【中】供应商 | Comp 【中】零件级(Comp) | DV PV 【中】DV/PV | 2 2 |  | Resistance to 5-Fingered Scratching per Chrysler LP-463-DD18-01, | Maximum scratch severity rating of 3 using a 7mm dia. Pin. 【中】用7mm直径针,最大划伤等级3。 | Supplier 【中】供应商 | Comp 【中】零件级(Comp) | DV PV 【中】DV/PV | 2 2 |  | Resistance to 5-Fingered Scratching per Chrysler LP-463-DD18-01, | Maximum scratch severity rating of 3 using a 7mm dia. Pin. 【中】用7mm直径针,最大划伤等级3。 | Supplier 【中】供应商 | Comp 【中】零件级(Comp) | DV PV 【中】DV/PV | 2 2 |  | Resistance to 5-Fingered Scratching per Chrysler LP-463-DD18-01, | Maximum scratch severity rating of 3 using a 7mm dia. Pin. 【中】用7mm直径针,最大划伤等级3。 | Supplier 【中】供应商 | Comp 【中】零件级(Comp) | DV PV 【中】DV/PV | 2 2 |  | Resistance to 5-Fingered Scratching per Chrysler LP-463-DD18-01, | Maximum scratch severity rating of 3 using a 7mm dia. Pin. 【中】用7mm直径针,最大划伤等级3。 | Supplier 【中】供应商 | Comp 【中】零件级(Comp) | DV PV 【中】DV/PV | 2 2 |  | Resistance to 5-Fingered Scratching per Chrysler LP-463-DD18-01, | Maximum scratch severity rating of 3 using a 7mm dia. Pin. 【中】用7mm直径针,最大划伤等级3。 | Supplier 【中】供应商 | Comp 【中】零件级(Comp) | DV PV 【中】DV/PV | 2 2 |  | Resistance to 5-Fingered Scratching per Chrysler LP-463-DD18-01, | Maximum scratch severity rating of 3 using a 7mm dia. Pin. 【中】用7mm直径针,最大划伤等级3。 | Supplier 【中】供应商 | Comp 【中】零件级(Comp) | DV PV 【中】DV/PV | 2 2 |  | Resistance to 5-Fingered Scratching per Chrysler LP-463-DD18-01, | Maximum scratch severity rating of 3 using a 7mm dia. Pin. 【中】用7mm直径针,最大划伤等级3。 | Supplier 【中】供应商 | Comp 【中】零件级(Comp) | DV PV 【中】DV/PV | 2 2 |  | Resistance to 5-Fingered Scratching per Chrysler LP-463-DD18-01, | Maximum scratch severity rating of 3 using a 7mm dia. Pin. 【中】用7mm直径针,最大划伤等级3。 | Supplier 【中】供应商 | Comp 【中】零件级(Comp) | DV PV 【中】DV/PV | 2 2 |  | Resistance to 5-Fingered Scratching per Chrysler LP-463-DD18-01, | Maximum scratch severity rating of 3 using a 7mm dia. Pin. 【中】用7mm直径针,最大划伤等级3。 | Supplier 【中】供应商 | Comp 【中】零件级(Comp) | DV PV 【中】DV/PV | 2 2 |  | Resistance to 5-Fingered Scratching per Chrysler LP-463-DD18-01, | Maximum scratch severity rating of 3 using a 7mm dia. Pin. 【中】用7mm直径针,最大划伤等级3。 | Supplier 【中】供应商 | Comp 【中】零件级(Comp) | DV PV 【中】DV/PV | 2 2 |  | Resistance to 5-Fingered Scratching per Chrysler LP-463-DD18-01, | Maximum scratch severity rating of 3 using a 7mm dia. Pin. 【中】用7mm直径针,最大划伤等级3。 | Supplier 【中】供应商 | Comp 【中】零件级(Comp) | DV PV 【中】DV/PV | 2 2 |  | Resistance to 5-Fingered Scratching per Chrysler LP-463-DD18-01, | Maximum scratch severity rating of 3 using a 7mm dia. Pin. 【中】用7mm直径针,最大划伤等级3。 | Supplier 【中】供应商 | Comp 【中】零件级(Comp) | DV PV 【中】DV/PV | 2 2 |  | Resistance to 5-Fingered Scratching per Chrysler LP-463-DD18-01, | Maximum scratch severity rating of 3 using a 7mm dia. Pin. 【中】用7mm直径针,最大划伤等级3。 | Supplier 【中】供应商 | Comp 【中】零件级(Comp) | DV PV 【中】DV/PV | 2 2 |  | Resistance to 5-Fingered Scratching per Chrysler LP-463-DD18-01, | Maximum scratch severity rating of 3 using a 7mm dia. Pin. 【中】用7mm直径针,最大划伤等级3。 | Supplier 【中】供应商 | Comp 【中】零件级(Comp) | DV PV 【中】DV/PV | 2 2 |  | Resistance to 5-Fingered Scratching per Chrysler LP-463-DD18-01, | Maximum scratch severity rating of 3 using a 7mm dia. Pin. 【中】用7mm直径针,最大划伤等级3。 | Supplier 【中】供应商 | Comp 【中】零件级(Comp) | DV PV 【中】DV/PV | 2 2 |  | Resistance to 5-Fingered Scratching per Chrysler LP-463-DD18-01, | Maximum scratch severity rating of 3 using a 7mm dia. Pin. 【中】用7mm直径针,最大划伤等级3。 | Supplier 【中】供应商 | Comp 【中】零件级(Comp) | DV PV 【中】DV/PV | 2 2 |  | Resistance to 5-Fingered Scratching per Chrysler LP-463-DD18-01, | Maximum scratch severity rating of 3 using a 7mm dia. Pin. 【中】用7mm直径针,最大划伤等级3。 | Supplier 【中】供应商 | Comp 【中】零件级(Comp) | DV PV 【中】DV/PV | 2 2 |  | Resistance to 5-Fingered Scratching per Chrysler LP-463-DD18-01, | Maximum scratch severity rating of 3 using a 7mm dia. Pin. 【中】用7mm直径针,最大划伤等级3。 | Supplier 【中】供应商 | Comp 【中】零件级(Comp) | DV PV 【中】DV/PV | 2 2 |  | Resistance to 5-Fingered Scratching per Chrysler LP-463-DD18-01, | Maximum scratch severity rating of 3 using a 7mm dia. Pin. 【中】用7mm直径针,最大划伤等级3。 | Supplier 【中】供应商 | Comp 【中】零件级(Comp) | DV PV 【中】DV/PV | 2 2 |  | Resistance to 5-Fingered Scratching per Chrysler LP-463-DD18-01, | Maximum scratch severity rating of 3 using a 7mm dia. Pin. 【中】用7mm直径针,最大划伤等级3。 | Supplier 【中】供应商 | Comp 【中】零件级(Comp) | DV PV 【中】DV/PV | 2 2 |  | Resistance to 5-Fingered Scratching per Chrysler LP-463-DD18-01, | Maximum scratch severity rating of 3 using a 7mm dia. Pin. 【中】用7mm直径针,最大划伤等级3。 | Supplier 【中】供应商 | Comp 【中】零件级(Comp) | DV PV 【中】DV/PV | 2 2 |  | Resistance to 5-Fingered Scratching per Chrysler LP-463-DD18-01, | Maximum scratch severity rating of 3 using a 7mm dia. Pin. 【中】用7mm直径针,最大划伤等级3。 | Supplier 【中】供应商 | Comp 【中】零件级(Comp) | DV PV 【中】DV/PV | 2 2 |  | Resistance to 5-Fingered Scratching per Chrysler LP-463-DD18-01, | Maximum scratch severity rating of 3 using a 7mm dia. Pin. 【中】用7mm直径针,最大划伤等级3。 | Supplier 【中】供应商 | Comp 【中】零件级(Comp) | DV PV 【中】DV/PV | 2 2 |  | Resistance to 5-Fingered Scratching per Chrysler LP-463-DD18-01, | Maximum scratch severity rating of 3 using a 7mm dia. Pin. 【中】用7mm直径针,最大划伤等级3。 | Supplier 【中】供应商 | Comp 【中】零件级(Comp) | DV PV 【中】DV/PV | 2 2 |  | Resistance to 5-Fingered Scratching per Chrysler LP-463-DD18-01, | Maximum scratch severity rating of 3 using a 7mm dia. Pin. 【中】用7mm直径针,最大划伤等级3。 | Supplier 【中】供应商 | Comp 【中】零件级(Comp) | DV PV 【中】DV/PV | 2 2 |  | Resistance to 5-Fingered Scratching per Chrysler LP-463-DD18-01, | Maximum scratch severity rating of 3 using a 7mm dia. Pin. 【中】用7mm直径针,最大划伤等级3。 | Supplier 【中】供应商 | Comp 【中】零件级(Comp) | DV PV 【中】DV/PV | 2 2 |  | Resistance to 5-Fingered Scratching per Chrysler LP-463-DD18-01, | Maximum scratch severity rating of 3 using a 7mm dia. Pin. 【中】用7mm直径针,最大划伤等级3。 | Supplier 【中】供应商 | Comp 【中】零件级(Comp) | DV PV 【中】DV/PV | 2 2 |  | Resistance to 5-Fingered Scratching per Chrysler LP-463-DD18-01, | Maximum scratch severity rating of 3 using a 7mm dia. Pin. 【中】用7mm直径针,最大划伤等级3。 | Supplier 【中】供应商 | Comp 【中】零件级(Comp) | DV PV 【中】DV/PV | 2 2 |  | Resistance to 5-Fingered Scratching per Chrysler LP-463-DD18-01, | Maximum scratch severity rating of 3 using a 7mm dia. Pin. 【中】用7mm直径针,最大划伤等级3。 | Supplier 【中】供应商 | Comp 【中】零件级(Comp) | DV PV 【中】DV/PV | 2 2 |  | Resistance to 5-Fingered Scratching per Chrysler LP-463-DD18-01, | Maximum scratch severity rating of 3 using a 7mm dia. Pin. 【中】用7mm直径针,最大划伤等级3。 | Supplier 【中】供应商 | Comp 【中】零件级(Comp) | DV PV 【中】DV/PV | 2 2 |  | Resistance to 5-Fingered Scratching per Chrysler LP-463-DD18-01, | Maximum scratch severity rating of 3 using a 7mm dia. Pin. 【中】用7mm直径针,最大划伤等级3。 | Supplier 【中】供应商 | Comp 【中】零件级(Comp) | DV PV 【中】DV/PV | 2 2 |  | Resistance to 5-Fingered Scratching per Chrysler LP-463-DD18-01, | Maximum scratch severity rating of 3 using a 7mm dia. Pin. 【中】用7mm直径针,最大划伤等级3。 | Supplier 【中】供应商 | Comp 【中】零件级(Comp) | DV PV 【中】DV/PV | 2 2 |  | Resistance to 5-Fingered Scratching per Chrysler LP-463-DD18-01, | Maximum scratch severity rating of 3 using a 7mm dia. Pin. 【中】用7mm直径针,最大划伤等级3。 | Supplier 【中】供应商 | Comp 【中】零件级(Comp) | DV PV 【中】DV/PV | 2 2 |  | Resistance to 5-Fingered Scratching per Chrysler LP-463-DD18-01, | Maximum scratch severity rating of 3 using a 7mm dia. Pin. 【中】用7mm直径针,最大划伤等级3。 | Supplier 【中】供应商 | Comp 【中】零件级(Comp) | DV PV 【中】DV/PV | 2 2 |  | Resistance to 5-Fingered Scratching per Chrysler LP-463-DD18-01, | Maximum scratch severity rating of 3 using a 7mm dia. Pin. 【中】用7mm直径针,最大划伤等级3。 | Supplier 【中】供应商 | Comp 【中】零件级(Comp) | DV PV 【中】DV/PV | 2 2 |  | Resistance to 5-Fingered Scratching per Chrysler LP-463-DD18-01, | Maximum scratch severity rating of 3 using a 7mm dia. Pin. 【中】用7mm直径针,最大划伤等级3。 | Supplier 【中】供应商 | Comp 【中】零件级(Comp) | DV PV 【中】DV/PV | 2 2 |  | Resistance to 5-Fingered Scratching per Chrysler LP-463-DD18-01, | Maximum scratch severity rating of 3 using a 7mm dia. Pin. 【中】用7mm直径针,最大划伤等级3。 | Supplier 【中】供应商 | Comp 【中】零件级(Comp) | DV PV 【中】DV/PV | 2 2 |  | Resistance to 5-Fingered Scratching per Chrysler LP-463-DD18-01, | Maximum scratch severity rating of 3 using a 7mm dia. Pin. 【中】用7mm直径针,最大划伤等级3。 | Supplier 【中】供应商 | Comp 【中】零件级(Comp) | DV PV 【中】DV/PV | 2 2 |  | Resistance to 5-Fingered Scratching per Chrysler LP-463-DD18-01, | Maximum scratch severity rating of 3 using a 7mm dia. Pin. 【中】用7mm直径针,最大划伤等级3。 | Supplier 【中】供应商 | Comp 【中】零件级(Comp) | DV PV 【中】DV/PV | 2 2 |  | Resistance to 5-Fingered Scratching per Chrysler LP-463-DD18-01, | Maximum scratch severity rating of 3 using a 7mm dia. Pin. 【中】用7mm直径针,最大划伤等级3。 | Supplier 【中】供应商 | Comp 【中】零件级(Comp) | DV PV 【中】DV/PV | 2 2 |  | Resistance to 5-Fingered Scratching per Chrysler LP-463-DD18-01, | Maximum scratch severity rating of 3 using a 7mm dia. Pin. 【中】用7mm直径针,最大划伤等级3。 | Supplier 【中】供应商 | Comp 【中】零件级(Comp) | DV PV 【中】DV/PV | 2 2 |  | Resistance to 5-Fingered Scratching per Chrysler LP-463-DD18-01, | Maximum scratch severity rating of 3 using a 7mm dia. Pin. 【中】用7mm直径针,最大划伤等级3。 | Supplier 【中】供应商 | Comp 【中】零件级(Comp) | DV PV 【中】DV/PV | 2 2 |  | Resistance to 5-Fingered Scratching per Chrysler LP-463-DD18-01, | Maximum scratch severity rating of 3 using a 7mm dia. Pin. 【中】用7mm直径针,最大划伤等级3。 | Supplier 【中】供应商 | Comp 【中】零件级(Comp) | DV PV 【中】DV/PV | 2 2 |  | Resistance to 5-Fingered Scratching per Chrysler LP-463-DD18-01, | Maximum scratch severity rating of 3 using a 7mm dia. Pin. 【中】用7mm直径针,最大划伤等级3。 | Supplier 【中】供应商 | Comp 【中】零件级(Comp) | DV PV 【中】DV/PV | 2 2 |  | Resistance to 5-Fingered Scratching per Chrysler LP-463-DD18-01, | Maximum scratch severity rating of 3 using a 7mm dia. Pin. 【中】用7mm直径针,最大划伤等级3。 | Supplier 【中】供应商 | Comp 【中】零件级(Comp) | DV PV 【中】DV/PV | 2 2 |  | Resistance to 5-Fingered Scratching per Chrysler LP-463-DD18-01, | Maximum scratch severity rating of 3 using a 7mm dia. Pin. 【中】用7mm直径针,最大划伤等级3。 | Supplier 【中】供应商 | Comp 【中】零件级(Comp) | DV PV 【中】DV/PV | 2 2 |  | Resistance to 5-Fingered Scratching per Chrysler LP-463-DD18-01, | Maximum scratch severity rating of 3 using a 7mm dia. Pin. 【中】用7mm直径针,最大划伤等级3。 | Supplier 【中】供应商 | Comp 【中】零件级(Comp) | DV PV 【中】DV/PV | 2 2 |  | Resistance to 5-Fingered Scratching per Chrysler LP-463-DD18-01, | Maximum scratch severity rating of 3 using a 7mm dia. Pin. 【中】用7mm直径针,最大划伤等级3。 | Supplier 【中】供应商 | Comp 【中】零件级(Comp) | DV PV 【中】DV/PV | 2 2 |  | Resistance to 5-Fingered Scratching per Chrysler LP-463-DD18-01, | Maximum scratch severity rating of 3 using a 7mm dia. Pin. 【中】用7mm直径针,最大划伤等级3。 | Supplier 【中】供应商 | Comp 【中】零件级(Comp) | DV PV 【中】DV/PV | 2 2 |  | Resistance to 5-Fingered Scratching per Chrysler LP-463-DD18-01, | Maximum scratch severity rating of 3 using a 7mm dia. Pin. 【中】用7mm直径针,最大划伤等级3。 | Supplier 【中】供应商 | Comp 【中】零件级(Comp) | DV PV 【中】DV/PV | 2 2 |  | Resistance to 5-Fingered Scratching per Chrysler LP-463-DD18-01, | Maximum scratch severity rating of 3 using a 7mm dia. Pin. 【中】用7mm直径针,最大划伤等级3。 | Supplier 【中】供应商 | Comp 【中】零件级(Comp) | DV PV 【中】DV/PV | 2 2 |  | Resistance to 5-Fingered Scratching per Chrysler LP-463-DD18-01, | Maximum scratch severity rating of 3 using a 7mm dia. Pin. 【中】用7mm直径针,最大划伤等级3。 | Supplier 【中】供应商 | Comp 【中】零件级(Comp) | DV PV 【中】DV/PV | 2 2 |  | Resistance to 5-Fingered Scratching per Chrysler LP-463-DD18-01, | Maximum scratch severity rating of 3 using a 7mm dia. Pin. 【中】用7mm直径针,最大划伤等级3。 | Supplier 【中】供应商 | Comp 【中】零件级(Comp) | DV PV 【中】DV/PV | 2 2 |  | Resistance to 5-Fingered Scratching per Chrysler LP-463-DD18-01, | Maximum scratch severity rating of 3 using a 7mm dia. Pin. 【中】用7mm直径针,最大划伤等级3。 | Supplier 【中】供应商 | Comp 【中】零件级(Comp) | DV PV 【中】DV/PV | 2 2 |  | Resistance to 5-Fingered Scratching per Chrysler LP-463-DD18-01, | Maximum scratch severity rating of 3 using a 7mm dia. Pin. 【中】用7mm直径针,最大划伤等级3。 | Supplier 【中】供应商 | Comp 【中】零件级(Comp) | DV PV 【中】DV/PV | 2 2 |  | Resistance to 5-Fingered Scratching per Chrysler LP-463-DD18-01, | Maximum scratch severity rating of 3 using a 7mm dia. Pin. 【中】用7mm直径针,最大划伤等级3。 | Supplier 【中】供应商 | Comp 【中】零件级(Comp) | DV PV 【中】DV/PV | 2 2 |  | Resistance to 5-Fingered Scratching per Chrysler LP-463-DD18-01, | Maximum scratch severity rating of 3 using a 7mm dia. Pin. 【中】用7mm直径针,最大划伤等级3。 | Supplier 【中】供应商 | Comp 【中】零件级(Comp) | DV PV 【中】DV/PV | 2 2 |  | Resistance to 5-Fingered Scratching per Chrysler LP-463-DD18-01, | Maximum scratch severity rating of 3 using a 7mm dia. Pin. 【中】用7mm直径针,最大划伤等级3。 | Supplier 【中】供应商 | Comp 【中】零件级(Comp) | DV PV 【中】DV/PV | 2 2 |  | Resistance to 5-Fingered Scratching per Chrysler LP-463-DD18-01, | Maximum scratch severity rating of 3 using a 7mm dia. Pin. 【中】用7mm直径针,最大划伤等级3。 | Supplier 【中】供应商 | Comp 【中】零件级(Comp) | DV PV 【中】DV/PV | 2 2 |  | Resistance to 5-Fingered Scratching per Chrysler LP-463-DD18-01, | Maximum scratch severity rating of 3 using a 7mm dia. Pin. 【中】用7mm直径针,最大划伤等级3。 | Supplier 【中】供应商 | Comp 【中】零件级(Comp) | DV PV 【中】DV/PV | 2 2 |  | Resistance to 5-Fingered Scratching per Chrysler LP-463-DD18-01, | Maximum scratch severity rating of 3 using a 7mm dia. Pin. 【中】用7mm直径针,最大划伤等级3。 | Supplier 【中】供应商 | Comp 【中】零件级(Comp) | DV PV 【中】DV/PV | 2 2 |  | Resistance to 5-Fingered Scratching per Chrysler LP-463-DD18-01, | Maximum scratch severity rating of 3 using a 7mm dia. Pin. 【中】用7mm直径针,最大划伤等级3。 | Supplier 【中】供应商 | Comp 【中】零件级(Comp) | DV PV 【中】DV/PV | 2 2 |  | Resistance to 5-Fingered Scratching per Chrysler LP-463-DD18-01, | Maximum scratch severity rating of 3 using a 7mm dia. Pin. 【中】用7mm直径针,最大划伤等级3。 | Supplier 【中】供应商 | Comp 【中】零件级(Comp) | DV PV 【中】DV/PV | 2 2 |  | Resistance to 5-Fingered Scratching per Chrysler LP-463-DD18-01, | Maximum scratch severity rating of 3 using a 7mm dia. Pin. 【中】用7mm直径针,最大划伤等级3。 | Supplier 【中】供应商 | Comp 【中】零件级(Comp) | DV PV 【中】DV/PV | 2 2 |  | Resistance to 5-Fingered Scratching per Chrysler LP-463-DD18-01, | Maximum scratch severity rating of 3 using a 7mm dia. Pin. 【中】用7mm直径针,最大划伤等级3。 | Supplier 【中】供应商 | Comp 【中】零件级(Comp) | DV PV 【中】DV/PV | 2 2 |  | Resistance to 5-Fingered Scratching per Chrysler LP-463-DD18-01, | Maximum scratch severity rating of 3 using a 7mm dia. Pin. 【中】用7mm直径针,最大划伤等级3。 | Supplier 【中】供应商 | Comp 【中】零件级(Comp) | DV PV 【中】DV/PV | 2 2 |  | Resistance to 5-Fingered Scratching per Chrysler LP-463-DD18-01, | Maximum scratch severity rating of 3 using a 7mm dia. Pin. 【中】用7mm直径针,最大划伤等级3。 | Supplier 【中】供应商 | Comp 【中】零件级(Comp) | DV PV 【中】DV/PV | 2 2 |  | Resistance to 5-Fingered Scratching per Chrysler LP-463-DD18-01, | Maximum scratch severity rating of 3 using a 7mm dia. Pin. 【中】用7mm直径针,最大划伤等级3。 | Supplier 【中】供应商 | Comp 【中】零件级(Comp) | DV PV 【中】DV/PV | 2 2 |  | Resistance to 5-Fingered Scratching per Chrysler LP-463-DD18-01, | Maximum scratch severity rating of 3 using a 7mm dia. Pin. 【中】用7mm直径针,最大划伤等级3。 | Supplier 【中】供应商 | Comp 【中】零件级(Comp) | DV PV 【中】DV/PV | 2 2 |  | Resistance to 5-Fingered Scratching per Chrysler LP-463-DD18-01, | Maximum scratch severity rating of 3 using a 7mm dia. Pin. 【中】用7mm直径针,最大划伤等级3。 | Supplier 【中】供应商 | Comp 【中】零件级(Comp) | DV PV 【中】DV/PV | 2 2 |  | Resistance to 5-Fingered Scratching per Chrysler LP-463-DD18-01, | Maximum scratch severity rating of 3 using a 7mm dia. Pin. 【中】用7mm直径针,最大划伤等级3。 | Supplier 【中】供应商 | Comp 【中】零件级(Comp) | DV PV 【中】DV/PV | 2 2 |  | Resistance to 5-Fingered Scratching per Chrysler LP-463-DD18-01, | Maximum scratch severity rating of 3 using a 7mm dia. Pin. 【中】用7mm直径针,最大划伤等级3。 | Supplier 【中】供应商 | Comp 【中】零件级(Comp) | DV PV 【中】DV/PV | 2 2 |  | Resistance to 5-Fingered Scratching per Chrysler LP-463-DD18-01, | Maximum scratch severity rating of 3 using a 7mm dia. Pin. 【中】用7mm直径针,最大划伤等级3。 | Supplier 【中】供应商 | Comp 【中】零件级(Comp) | DV PV 【中】DV/PV | 2 2 |  | Resistance to 5-Fingered Scratching per Chrysler LP-463-DD18-01, | Maximum scratch severity rating of 3 using a 7mm dia. Pin. 【中】用7mm直径针,最大划伤等级3。 | Supplier 【中】供应商 | Comp 【中】零件级(Comp) | DV PV 【中】DV/PV | 2 2 |  | Resistance to 5-Fingered Scratching per Chrysler LP-463-DD18-01, | Maximum scratch severity rating of 3 using a 7mm dia. Pin. 【中】用7mm直径针,最大划伤等级3。 | Supplier 【中】供应商 | Comp 【中】零件级(Comp) | DV PV 【中】DV/PV | 2 2 |  | Resistance to 5-Fingered Scratching per Chrysler LP-463-DD18-01, | Maximum scratch severity rating of 3 using a 7mm dia. Pin. 【中】用7mm直径针,最大划伤等级3。 | Supplier 【中】供应商 | Comp 【中】零件级(Comp) | DV PV 【中】DV/PV | 2 2 |  | Resistance to 5-Fingered Scratching per Chrysler LP-463-DD18-01, | Maximum scratch severity rating of 3 using a 7mm dia. Pin. 【中】用7mm直径针,最大划伤等级3。 | Supplier 【中】供应商 | Comp 【中】零件级(Comp) | DV PV 【中】DV/PV | 2 2 |  | Resistance to 5-Fingered Scratching per Chrysler LP-463-DD18-01, | Maximum scratch severity rating of 3 using a 7mm dia. Pin. 【中】用7mm直径针,最大划伤等级3。 | Supplier 【中】供应商 | Comp 【中】零件级(Comp) | DV PV 【中】DV/PV | 2 2 |  | Resistance to 5-Fingered Scratching per Chrysler LP-463-DD18-01, | Maximum scratch severity rating of 3 using a 7mm dia. Pin. 【中】用7mm直径针,最大划伤等级3。 | Supplier 【中】供应商 | Comp 【中】零件级(Comp) | DV PV 【中】DV/PV | 2 2 |  | Resistance to 5-Fingered Scratching per Chrysler LP-463-DD18-01, | Maximum scratch severity rating of 3 using a 7mm dia. Pin. 【中】用7mm直径针,最大划伤等级3。 | Supplier 【中】供应商 | Comp 【中】零件级(Comp) | DV PV 【中】DV/PV | 2 2 |  | Resistance to 5-Fingered Scratching per Chrysler LP-463-DD18-01, | Maximum scratch severity rating of 3 using a 7mm dia. Pin. 【中】用7mm直径针,最大划伤等级3。 | Supplier 【中】供应商 | Comp 【中】零件级(Comp) | DV PV 【中】DV/PV | 2 2 |  | Resistance to 5-Fingered Scratching per Chrysler LP-463-DD18-01, | Maximum scratch severity rating of 3 using a 7mm dia. Pin. 【中】用7mm直径针,最大划伤等级3。 | Supplier 【中】供应商 | Comp 【中】零件级(Comp) | DV PV 【中】DV/PV | 2 2 |  | Resistance to 5-Fingered Scratching per Chrysler LP-463-DD18-01, | Maximum scratch severity rating of 3 using a 7mm dia. Pin. 【中】用7mm直径针,最大划伤等级3。 | Supplier 【中】供应商 | Comp 【中】零件级(Comp) | DV PV 【中】DV/PV | 2 2 |  | Resistance to 5-Fingered Scratching per Chrysler LP-463-DD18-01, | Maximum scratch severity rating of 3 using a 7mm dia. Pin. 【中】用7mm直径针,最大划伤等级3。 | Supplier 【中】供应商 | Comp 【中】零件级(Comp) | DV PV 【中】DV/PV | 2 2 |  | Resistance to 5-Fingered Scratching per Chrysler LP-463-DD18-01, | Maximum scratch severity rating of 3 using a 7mm dia. Pin. 【中】用7mm直径针,最大划伤等级3。 | Supplier 【中】供应商 | Comp 【中】零件级(Comp) | DV PV 【中】DV/PV | 2 2 |  | Resistance to 5-Fingered Scratching per Chrysler LP-463-DD18-01, | Maximum scratch severity rating of 3 using a 7mm dia. Pin. 【中】用7mm直径针,最大划伤等级3。 | Supplier 【中】供应商 | Comp 【中】零件级(Comp) | DV PV 【中】DV/PV | 2 2 |  | Resistance to 5-Fingered Scratching per Chrysler LP-463-DD18-01, | Maximum scratch severity rating of 3 using a 7mm dia. Pin. 【中】用7mm直径针,最大划伤等级3。 | Supplier 【中】供应商 | Comp 【中】零件级(Comp) | DV PV 【中】DV/PV | 2 2 |  | Resistance to 5-Fingered Scratching per Chrysler LP-463-DD18-01, | Maximum scratch severity rating of 3 using a 7mm dia. Pin. 【中】用7mm直径针,最大划伤等级3。 | Supplier 【中】供应商 | Comp 【中】零件级(Comp) | DV PV 【中】DV/PV | 2 2 |  | Resistance to 5-Fingered Scratching per Chrysler LP-463-DD18-01, | Maximum scratch severity rating of 3 using a 7mm dia. Pin. 【中】用7mm直径针,最大划伤等级3。 | Supplier 【中】供应商 | Comp 【中】零件级(Comp) | DV PV 【中】DV/PV | 2 2 |  | Resistance to 5-Fingered Scratching per Chrysler LP-463-DD18-01, | Maximum scratch severity rating of 3 using a 7mm dia. Pin. 【中】用7mm直径针,最大划伤等级3。 | Supplier 【中】供应商 | Comp 【中】零件级(Comp) | DV PV 【中】DV/PV | 2 2 |  | Resistance to 5-Fingered Scratching per Chrysler LP-463-DD18-01, | Maximum scratch severity rating of 3 using a 7mm dia. Pin. 【中】用7mm直径针,最大划伤等级3。 | Supplier 【中】供应商 | Comp 【中】零件级(Comp) | DV PV 【中】DV/PV | 2 2 |  | Resistance to 5-Fingered Scratching per Chrysler LP-463-DD18-01, | Maximum scratch severity rating of 3 using a 7mm dia. Pin. 【中】用7mm直径针,最大划伤等级3。 | Supplier 【中】供应商 | Comp 【中】零件级(Comp) | DV PV 【中】DV/PV | 2 2 |  | Resistance to 5-Fingered Scratching per Chrysler LP-463-DD18-01, | Maximum scratch severity rating of 3 using a 7mm dia. Pin. 【中】用7mm直径针,最大划伤等级3。 | Supplier 【中】供应商 | Comp 【中】零件级(Comp) | DV PV 【中】DV/PV | 2 2 |  | Resistance to 5-Fingered Scratching per Chrysler LP-463-DD18-01, | Maximum scratch severity rating of 3 using a 7mm dia. Pin. 【中】用7mm直径针,最大划伤等级3。 | Supplier 【中】供应商 | Comp 【中】零件级(Comp) | DV PV 【中】DV/PV | 2 2 |  | Resistance to 5-Fingered Scratching per Chrysler LP-463-DD18-01, | Maximum scratch severity rating of 3 using a 7mm dia. Pin. 【中】用7mm直径针,最大划伤等级3。 | Supplier 【中】供应商 | Comp 【中】零件级(Comp) | DV PV 【中】DV/PV | 2 2 |  | Resistance to 5-Fingered Scratching per Chrysler LP-463-DD18-01, | Maximum scratch severity rating of 3 using a 7mm dia. Pin. 【中】用7mm直径针,最大划伤等级3。 | Supplier 【中】供应商 | Comp 【中】零件级(Comp) | DV PV 【中】DV/PV | 2 2 |  | Resistance to 5-Fingered Scratching per Chrysler LP-463-DD18-01, | Maximum scratch severity rating of 3 using a 7mm dia. Pin. 【中】用7mm直径针,最大划伤等级3。 | Supplier 【中】供应商 | Comp 【中】零件级(Comp) | DV PV 【中】DV/PV | 2 2 |  | Resistance to 5-Fingered Scratching per Chrysler LP-463-DD18-01, | Maximum scratch severity rating of 3 using a 7mm dia. Pin. 【中】用7mm直径针,最大划伤等级3。 | Supplier 【中】供应商 | Comp 【中】零件级(Comp) | DV PV 【中】DV/PV | 2 2 |  | Resistance to 5-Fingered Scratching per Chrysler LP-463-DD18-01, | Maximum scratch severity rating of 3 using a 7mm dia. Pin. 【中】用7mm直径针,最大划伤等级3。 | Supplier 【中】供应商 | Comp 【中】零件级(Comp) | DV PV 【中】DV/PV | 2 2 |  | Resistance to 5-Fingered Scratching per Chrysler LP-463-DD18-01, | Maximum scratch severity rating of 3 using a 7mm dia. Pin. 【中】用7mm直径针,最大划伤等级3。 | Supplier 【中】供应商 | Comp 【中】零件级(Comp) | DV PV 【中】DV/PV | 2 2 |  | Resistance to 5-Fingered Scratching per Chrysler LP-463-DD18-01, | Maximum scratch severity rating of 3 using a 7mm dia. Pin. 【中】用7mm直径针,最大划伤等级3。 | Supplier 【中】供应商 | Comp 【中】零件级(Comp) | DV PV 【中】DV/PV | 2 2 |  | Resistance to 5-Fingered Scratching per Chrysler LP-463-DD18-01, | Maximum scratch severity rating of 3 using a 7mm dia. Pin. 【中】用7mm直径针,最大划伤等级3。 | Supplier 【中】供应商 | Comp 【中】零件级(Comp) | DV PV 【中】DV/PV | 2 2 |  | Resistance to 5-Fingered Scratching per Chrysler LP-463-DD18-01, | Maximum scratch severity rating of 3 using a 7mm dia. Pin. 【中】用7mm直径针,最大划伤等级3。 | Supplier 【中】供应商 | Comp 【中】零件级(Comp) | DV PV 【中】DV/PV | 2 2 |  | Resistance to 5-Fingered Scratching per Chrysler LP-463-DD18-01, | Maximum scratch severity rating of 3 using a 7mm dia. Pin. 【中】用7mm直径针,最大划伤等级3。 | Supplier 【中】供应商 | Comp 【中】零件级(Comp) | DV PV 【中】DV/PV | 2 2 |  | Resistance to 5-Fingered Scratching per Chrysler LP-463-DD18-01, | Maximum scratch severity rating of 3 using a 7mm dia. Pin. 【中】用7mm直径针,最大划伤等级3。 | Supplier 【中】供应商 | Comp 【中】零件级(Comp) | DV PV 【中】DV/PV | 2 2 |  | Resistance to 5-Fingered Scratching per Chrysler LP-463-DD18-01, | Maximum scratch severity rating of 3 using a 7mm dia. Pin. 【中】用7mm直径针,最大划伤等级3。 | Supplier 【中】供应商 | Comp 【中】零件级(Comp) | DV PV 【中】DV/PV | 2 2 |  | Resistance to 5-Fingered Scratching per Chrysler LP-463-DD18-01, | Maximum scratch severity rating of 3 using a 7mm dia. Pin. 【中】用7mm直径针,最大划伤等级3。 | Supplier 【中】供应商 | Comp 【中】零件级(Comp) | DV PV 【中】DV/PV | 2 2 |  | Resistance to 5-Fingered Scratching per Chrysler LP-463-DD18-01, | Maximum scratch severity rating of 3 using a 7mm dia. Pin. 【中】用7mm直径针,最大划伤等级3。 | Supplier 【中】供应商 | Comp 【中】零件级(Comp) | DV PV 【中】DV/PV | 2 2 |  | Resistance to 5-Fingered Scratching per Chrysler LP-463-DD18-01, | Maximum scratch severity rating of 3 using a 7mm dia. Pin. 【中】用7mm直径针,最大划伤等级3。 | Supplier 【中】供应商 | Comp 【中】零件级(Comp) | DV PV 【中】DV/PV | 2 2 |  | Resistance to 5-Fingered Scratching per Chrysler LP-463-DD18-01, | Maximum scratch severity rating of 3 using a 7mm dia. Pin. 【中】用7mm直径针,最大划伤等级3。 | Supplier 【中】供应商 | Comp 【中】零件级(Comp) | DV PV 【中】DV/PV | 2 2 |  | Resistance to 5-Fingered Scratching per Chrysler LP-463-DD18-01, | Maximum scratch severity rating of 3 using a 7mm dia. Pin. 【中】用7mm直径针,最大划伤等级3。 | Supplier 【中】供应商 | Comp 【中】零件级(Comp) | DV PV 【中】DV/PV | 2 2 |  | Resistance to 5-Fingered Scratching per Chrysler LP-463-DD18-01, | Maximum scratch severity rating of 3 using a 7mm dia. Pin. 【中】用7mm直径针,最大划伤等级3。 | Supplier 【中】供应商 | Comp 【中】零件级(Comp) | DV PV 【中】DV/PV | 2 2 |  | Resistance to 5-Fingered Scratching per Chrysler LP-463-DD18-01, | Maximum scratch severity rating of 3 using a 7mm dia. Pin. 【中】用7mm直径针,最大划伤等级3。 | Supplier 【中】供应商 | Comp 【中】零件级(Comp) | DV PV 【中】DV/PV | 2 2 |  | Resistance to 5-Fingered Scratching per Chrysler LP-463-DD18-01, | Maximum scratch severity rating of 3 using a 7mm dia. Pin. 【中】用7mm直径针,最大划伤等级3。 | Supplier 【中】供应商 | Comp 【中】零件级(Comp) | DV PV 【中】DV/PV | 2 2 |  | Resistance to 5-Fingered Scratching per Chrysler LP-463-DD18-01, | Maximum scratch severity rating of 3 using a 7mm dia. Pin. 【中】用7mm直径针,最大划伤等级3。 | Supplier 【中】供应商 | Comp 【中】零件级(Comp) | DV PV 【中】DV/PV | 2 2 |  | Resistance to 5-Fingered Scratching per Chrysler LP-463-DD18-01, | Maximum scratch severity rating of 3 using a 7mm dia. Pin. 【中】用7mm直径针,最大划伤等级3。 | Supplier 【中】供应商 | Comp 【中】零件级(Comp) | DV PV 【中】DV/PV | 2 2 |  | Resistance to 5-Fingered Scratching per Chrysler LP-463-DD18-01, | Maximum scratch severity rating of 3 using a 7mm dia. Pin. 【中】用7mm直径针,最大划伤等级3。 | Supplier 【中】供应商 | Comp 【中】零件级(Comp) | DV PV 【中】DV/PV | 2 2 |  | Resistance to 5-Fingered Scratching per Chrysler LP-463-DD18-01, | Maximum scratch severity rating of 3 using a 7mm dia. Pin. 【中】用7mm直径针,最大划伤等级3。 | Supplier 【中】供应商 | Comp 【中】零件级(Comp) | DV PV 【中】DV/PV | 2 2 |  | Resistance to 5-Fingered Scratching per Chrysler LP-463-DD18-01, | Maximum scratch severity rating of 3 using a 7mm dia. Pin. 【中】用7mm直径针,最大划伤等级3。 | Supplier 【中】供应商 | Comp 【中】零件级(Comp) | DV PV 【中】DV/PV | 2 2 |  | Resistance to 5-Fingered Scratching per Chrysler LP-463-DD18-01, | Maximum scratch severity rating of 3 using a 7mm dia. Pin. 【中】用7mm直径针,最大划伤等级3。 | Supplier 【中】供应商 | Comp 【中】零件级(Comp) | DV PV 【中】DV/PV | 2 2 |  | Resistance to 5-Fingered Scratching per Chrysler LP-463-DD18-01, | Maximum scratch severity rating of 3 using a 7mm dia. Pin. 【中】用7mm直径针,最大划伤等级3。 | Supplier 【中】供应商 | Comp 【中】零件级(Comp) | DV PV 【中】DV/PV | 2 2 |  | Resistance to 5-Fingered Scratching per Chrysler LP-463-DD18-01, | Maximum scratch severity rating of 3 using a 7mm dia. Pin. 【中】用7mm直径针,最大划伤等级3。 | Supplier 【中】供应商 | Comp 【中】零件级(Comp) | DV PV 【中】DV/PV | 2 2 |  | Resistance to 5-Fingered Scratching per Chrysler LP-463-DD18-01, | Maximum scratch severity rating of 3 using a 7mm dia. Pin. 【中】用7mm直径针,最大划伤等级3。 | Supplier 【中】供应商 | Comp 【中】零件级(Comp) | DV PV 【中】DV/PV | 2 2 |  | Resistance to 5-Fingered Scratching per Chrysler LP-463-DD18-01, | Maximum scratch severity rating of 3 using a 7mm dia. Pin. 【中】用7mm直径针,最大划伤等级3。 | Supplier 【中】供应商 | Comp 【中】零件级(Comp) | DV PV 【中】DV/PV | 2 2 |  | Resistance to 5-Fingered Scratching per Chrysler LP-463-DD18-01, | Maximum scratch severity rating of 3 using a 7mm dia. Pin. 【中】用7mm直径针,最大划伤等级3。 | Supplier 【中】供应商 | Comp 【中】零件级(Comp) | DV PV 【中】DV/PV | 2 2 |  | Resistance to 5-Fingered Scratching per Chrysler LP-463-DD18-01, | Maximum scratch severity rating of 3 using a 7mm dia. Pin. 【中】用7mm直径针,最大划伤等级3。 | Supplier 【中】供应商 | Comp 【中】零件级(Comp) | DV PV 【中】DV/PV | 2 2 |  | Resistance to 5-Fingered Scratching per Chrysler LP-463-DD18-01, | Maximum scratch severity rating of 3 using a 7mm dia. Pin. 【中】用7mm直径针,最大划伤等级3。 | Supplier 【中】供应商 | Comp 【中】零件级(Comp) | DV PV 【中】DV/PV | 2 2 |  | Resistance to 5-Fingered Scratching per Chrysler LP-463-DD18-01, | Maximum scratch severity rating of 3 using a 7mm dia. Pin. 【中】用7mm直径针,最大划伤等级3。 | Supplier 【中】供应商 | Comp 【中】零件级(Comp) | DV PV 【中】DV/PV | 2 2 |  | Resistance to 5-Fingered Scratching per Chrysler LP-463-DD18-01, | Maximum scratch severity rating of 3 using a 7mm dia. Pin. 【中】用7mm直径针,最大划伤等级3。 | Supplier 【中】供应商 | Comp 【中】零件级(Comp) | DV PV 【中】DV/PV | 2 2 |  | Resistance to 5-Fingered Scratching per Chrysler LP-463-DD18-01, | Maximum scratch severity rating of 3 using a 7mm dia. Pin. 【中】用7mm直径针,最大划伤等级3。 | Supplier 【中】供应商 | Comp 【中】零件级(Comp) | DV PV 【中】DV/PV | 2 2 |  | Resistance to 5-Fingered Scratching per Chrysler LP-463-DD18-01, | Maximum scratch severity rating of 3 using a 7mm dia. Pin. 【中】用7mm直径针,最大划伤等级3。 | Supplier 【中】供应商 | Comp 【中】零件级(Comp) | DV PV 【中】DV/PV | 2 2 |  | Resistance to 5-Fingered Scratching per Chrysler LP-463-DD18-01, | Maximum scratch severity rating of 3 using a 7mm dia. Pin. 【中】用7mm直径针,最大划伤等级3。 | Supplier 【中】供应商 | Comp 【中】零件级(Comp) | DV PV 【中】DV/PV | 2 2 |  | Resistance to 5-Fingered Scratching per Chrysler LP-463-DD18-01, | Maximum scratch severity rating of 3 using a 7mm dia. Pin. 【中】用7mm直径针,最大划伤等级3。 | Supplier 【中】供应商 | Comp 【中】零件级(Comp) | DV PV 【中】DV/PV | 2 2 |  | Resistance to 5-Fingered Scratching per Chrysler LP-463-DD18-01, | Maximum scratch severity rating of 3 using a 7mm dia. Pin. 【中】用7mm直径针,最大划伤等级3。 | Supplier 【中】供应商 | Comp 【中】零件级(Comp) | DV PV 【中】DV/PV | 2 2 |  | Resistance to 5-Fingered Scratching per Chrysler LP-463-DD18-01, | Maximum scratch severity rating of 3 using a 7mm dia. Pin. 【中】用7mm直径针,最大划伤等级3。 | Supplier 【中】供应商 | Comp 【中】零件级(Comp) | DV PV 【中】DV/PV | 2 2 |  | Resistance to 5-Fingered Scratching per Chrysler LP-463-DD18-01, | Maximum scratch severity rating of 3 using a 7mm dia. Pin. 【中】用7mm直径针,最大划伤等级3。 | Supplier 【中】供应商 | Comp 【中】零件级(Comp) | DV PV 【中】DV/PV | 2 2 |  | Resistance to 5-Fingered Scratching per Chrysler LP-463-DD18-01, | Maximum scratch severity rating of 3 using a 7mm dia. Pin. 【中】用7mm直径针,最大划伤等级3。 | Supplier 【中】供应商 | Comp 【中】零件级(Comp) | DV PV 【中】DV/PV | 2 2 |  | Resistance to 5-Fingered Scratching per Chrysler LP-463-DD18-01, | Maximum scratch severity rating of 3 using a 7mm dia. Pin. 【中】用7mm直径针,最大划伤等级3。 | Supplier 【中】供应商 | Comp 【中】零件级(Comp) | DV PV 【中】DV/PV | 2 2 |  | Resistance to 5-Fingered Scratching per Chrysler LP-463-DD18-01, | Maximum scratch severity rating of 3 using a 7mm dia. Pin. 【中】用7mm直径针,最大划伤等级3。 | Supplier 【中】供应商 | Comp 【中】零件级(Comp) | DV PV 【中】DV/PV | 2 2 |  | Resistance to 5-Fingered Scratching per Chrysler LP-463-DD18-01, | Maximum scratch severity rating of 3 using a 7mm dia. Pin. 【中】用7mm直径针,最大划伤等级3。 | Supplier 【中】供应商 | Comp 【中】零件级(Comp) | DV PV 【中】DV/PV | 2 2 |  | Resistance to 5-Fingered Scratching per Chrysler LP-463-DD18-01, | Maximum scratch severity rating of 3 using a 7mm dia. Pin. 【中】用7mm直径针,最大划伤等级3。 | Supplier 【中】供应商 | Comp 【中】零件级(Comp) | DV PV 【中】DV/PV | 2 2 |  | Resistance to 5-Fingered Scratching per Chrysler LP-463-DD18-01, | Maximum scratch severity rating of 3 using a 7mm dia. Pin. 【中】用7mm直径针,最大划伤等级3。 | Supplier 【中】供应商 | Comp 【中】零件级(Comp) | DV PV 【中】DV/PV | 2 2 |  | Resistance to 5-Fingered Scratching per Chrysler LP-463-DD18-01, | Maximum scratch severity rating of 3 using a 7mm dia. Pin. 【中】用7mm直径针,最大划伤等级3。 | Supplier 【中】供应商 | Comp 【中】零件级(Comp) | DV PV 【中】DV/PV | 2 2 |  | Resistance to 5-Fingered Scratching per Chrysler LP-463-DD18-01, | Maximum scratch severity rating of 3 using a 7mm dia. Pin. 【中】用7mm直径针,最大划伤等级3。 | Supplier 【中】供应商 | Comp 【中】零件级(Comp) | DV PV 【中】DV/PV | 2 2 |  | Resistance to 5-Fingered Scratching per Chrysler LP-463-DD18-01, | Maximum scratch severity rating of 3 using a 7mm dia. Pin. 【中】用7mm直径针,最大划伤等级3。 | Supplier 【中】供应商 | Comp 【中】零件级(Comp) | DV PV 【中】DV/PV | 2 2 |  | Resistance to 5-Fingered Scratching per Chrysler LP-463-DD18-01, | Maximum scratch severity rating of 3 using a 7mm dia. Pin. 【中】用7mm直径针,最大划伤等级3。 | Supplier 【中】供应商 | Comp 【中】零件级(Comp) | DV PV 【中】DV/PV | 2 2 |  | Resistance to 5-Fingered Scratching per Chrysler LP-463-DD18-01, | Maximum scratch severity rating of 3 using a 7mm dia. Pin. 【中】用7mm直径针,最大划伤等级3。 | Supplier 【中】供应商 | Comp 【中】零件级(Comp) | DV PV 【中】DV/PV | 2 2 |  | Resistance to 5-Fingered Scratching per Chrysler LP-463-DD18-01, | Maximum scratch severity rating of 3 using a 7mm dia. Pin. 【中】用7mm直径针,最大划伤等级3。 | Supplier 【中】供应商 | Comp 【中】零件级(Comp) | DV PV 【中】DV/PV | 2 2 |  | Resistance to 5-Fingered Scratching per Chrysler LP-463-DD18-01, | Maximum scratch severity rating of 3 using a 7mm dia. Pin. 【中】用7mm直径针,最大划伤等级3。 | Supplier 【中】供应商 | Comp 【中】零件级(Comp) | DV PV 【中】DV/PV | 2 2 |  | Resistance to 5-Fingered Scratching per Chrysler LP-463-DD18-01, | Maximum scratch severity rating of 3 using a 7mm dia. Pin. 【中】用7mm直径针,最大划伤等级3。 | Supplier 【中】供应商 | Comp 【中】零件级(Comp) | DV PV 【中】DV/PV | 2 2 |  | Resistance to 5-Fingered Scratching per Chrysler LP-463-DD18-01, | Maximum scratch severity rating of 3 using a 7mm dia. Pin. 【中】用7mm直径针,最大划伤等级3。 | Supplier 【中】供应商 | Comp 【中】零件级(Comp) | DV PV 【中】DV/PV | 2 2 |  | Resistance to 5-Fingered Scratching per Chrysler LP-463-DD18-01, | Maximum scratch severity rating of 3 using a 7mm dia. Pin. 【中】用7mm直径针,最大划伤等级3。 | Supplier 【中】供应商 | Comp 【中】零件级(Comp) | DV PV 【中】DV/PV | 2 2 |  | Resistance to 5-Fingered Scratching per Chrysler LP-463-DD18-01, | Maximum scratch severity rating of 3 using a 7mm dia. Pin. 【中】用7mm直径针,最大划伤等级3。 | Supplier 【中】供应商 | Comp 【中】零件级(Comp) | DV PV 【中】DV/PV | 2 2 |  | Resistance to 5-Fingered Scratching per Chrysler LP-463-DD18-01, | Maximum scratch severity rating of 3 using a 7mm dia. Pin. 【中】用7mm直径针,最大划伤等级3。 | Supplier 【中】供应商 | Comp 【中】零件级(Comp) | DV PV 【中】DV/PV | 2 2 |  | Resistance to 5-Fingered Scratching per Chrysler LP-463-DD18-01, | Maximum scratch severity rating of 3 using a 7mm dia. Pin. 【中】用7mm直径针,最大划伤等级3。 | Supplier 【中】供应商 | Comp 【中】零件级(Comp) | DV PV 【中】DV/PV | 2 2 |  | Resistance to 5-Fingered Scratching per Chrysler LP-463-DD18-01, | Maximum scratch severity rating of 3 using a 7mm dia. Pin. 【中】用7mm直径针,最大划伤等级3。 | Supplier 【中】供应商 | Comp 【中】零件级(Comp) | DV PV 【中】DV/PV | 2 2 |  | Resistance to 5-Fingered Scratching per Chrysler LP-463-DD18-01, | Maximum scratch severity rating of 3 using a 7mm dia. Pin. 【中】用7mm直径针,最大划伤等级3。 | Supplier 【中】供应商 | Comp 【中】零件级(Comp) | DV PV 【中】DV/PV | 2 2 |  | Resistance to 5-Fingered Scratching per Chrysler LP-463-DD18-01, | Maximum scratch severity rating of 3 using a 7mm dia. Pin. 【中】用7mm直径针,最大划伤等级3。 | Supplier 【中】供应商 | Comp 【中】零件级(Comp) | DV PV 【中】DV/PV | 2 2 |  | Resistance to 5-Fingered Scratching per Chrysler LP-463-DD18-01, | Maximum scratch severity rating of 3 using a 7mm dia. Pin. 【中】用7mm直径针,最大划伤等级3。 | Supplier 【中】供应商 | Comp 【中】零件级(Comp) | DV PV 【中】DV/PV | 2 2 |  | Resistance to 5-Fingered Scratching per Chrysler LP-463-DD18-01, | Maximum scratch severity rating of 3 using a 7mm dia. Pin. 【中】用7mm直径针,最大划伤等级3。 | Supplier 【中】供应商 | Comp 【中】零件级(Comp) | DV PV 【中】DV/PV | 2 2 |  | Resistance to 5-Fingered Scratching per Chrysler LP-463-DD18-01, | Maximum scratch severity rating of 3 using a 7mm dia. Pin. 【中】用7mm直径针,最大划伤等级3。 | Supplier 【中】供应商 | Comp 【中】零件级(Comp) | DV PV 【中】DV/PV | 2 2 |  | Resistance to 5-Fingered Scratching per Chrysler LP-463-DD18-01, | Maximum scratch severity rating of 3 using a 7mm dia. Pin. 【中】用7mm直径针,最大划伤等级3。 | Supplier 【中】供应商 | Comp 【中】零件级(Comp) | DV PV 【中】DV/PV | 2 2 |  | Resistance to 5-Fingered Scratching per Chrysler LP-463-DD18-01, | Maximum scratch severity rating of 3 using a 7mm dia. Pin. 【中】用7mm直径针,最大划伤等级3。 | Supplier 【中】供应商 | Comp 【中】零件级(Comp) | DV PV 【中】DV/PV | 2 2 |  | Resistance to 5-Fingered Scratching per Chrysler LP-463-DD18-01, | Maximum scratch severity rating of 3 using a 7mm dia. Pin. 【中】用7mm直径针,最大划伤等级3。 | Supplier 【中】供应商 | Comp 【中】零件级(Comp) | DV PV 【中】DV/PV | 2 2 |  | Resistance to 5-Fingered Scratching per Chrysler LP-463-DD18-01, | Maximum scratch severity rating of 3 using a 7mm dia. Pin. 【中】用7mm直径针,最大划伤等级3。 | Supplier 【中】供应商 | Comp 【中】零件级(Comp) | DV PV 【中】DV/PV | 2 2 |  | Resistance to 5-Fingered Scratching per Chrysler LP-463-DD18-01, | Maximum scratch severity rating of 3 using a 7mm dia. Pin. 【中】用7mm直径针,最大划伤等级3。 | Supplier 【中】供应商 | Comp 【中】零件级(Comp) | DV PV 【中】DV/PV | 2 2 |  | Resistance to 5-Fingered Scratching per Chrysler LP-463-DD18-01, | Maximum scratch severity rating of 3 using a 7mm dia. Pin. 【中】用7mm直径针,最大划伤等级3。 | Supplier 【中】供应商 | Comp 【中】零件级(Comp) | DV PV 【中】DV/PV | 2 2 |  | Resistance to 5-Fingered Scratching per Chrysler LP-463-DD18-01, | Maximum scratch severity rating of 3 using a 7mm dia. Pin. 【中】用7mm直径针,最大划伤等级3。 | Supplier 【中】供应商 | Comp 【中】零件级(Comp) | DV PV 【中】DV/PV | 2 2 |  | Resistance to 5-Fingered Scratching per Chrysler LP-463-DD18-01, | Maximum scratch severity rating of 3 using a 7mm dia. Pin. 【中】用7mm直径针,最大划伤等级3。 | Supplier 【中】供应商 | Comp 【中】零件级(Comp) | DV PV 【中】DV/PV | 2 2 |  | Resistance to 5-Fingered Scratching per Chrysler LP-463-DD18-01, | Maximum scratch severity rating of 3 using a 7mm dia. Pin. 【中】用7mm直径针,最大划伤等级3。 | Supplier 【中】供应商 | Comp 【中】零件级(Comp) | DV PV 【中】DV/PV | 2 2 |  | Resistance to 5-Fingered Scratching per Chrysler LP-463-DD18-01, | Maximum scratch severity rating of 3 using a 7mm dia. Pin. 【中】用7mm直径针,最大划伤等级3。 | Supplier 【中】供应商 | Comp 【中】零件级(Comp) | DV PV 【中】DV/PV | 2 2 |  | Resistance to 5-Fingered Scratching per Chrysler LP-463-DD18-01, | Maximum scratch severity rating of 3 using a 7mm dia. Pin. 【中】用7mm直径针,最大划伤等级3。 | Supplier 【中】供应商 | Comp 【中】零件级(Comp) | DV PV 【中】DV/PV | 2 2 |  | Resistance to 5-Fingered Scratching per Chrysler LP-463-DD18-01, | Maximum scratch severity rating of 3 using a 7mm dia. Pin. 【中】用7mm直径针,最大划伤等级3。 | Supplier 【中】供应商 | Comp 【中】零件级(Comp) | DV PV 【中】DV/PV | 2 2 |  | Resistance to 5-Fingered Scratching per Chrysler LP-463-DD18-01, | Maximum scratch severity rating of 3 using a 7mm dia. Pin. 【中】用7mm直径针,最大划伤等级3。 | Supplier 【中】供应商 | Comp 【中】零件级(Comp) | DV PV 【中】DV/PV | 2 2 |  | Resistance to 5-Fingered Scratching per Chrysler LP-463-DD18-01, | Maximum scratch severity rating of 3 using a 7mm dia. Pin. 【中】用7mm直径针,最大划伤等级3。 | Supplier 【中】供应商 | Comp 【中】零件级(Comp) | DV PV 【中】DV/PV | 2 2 |  | Resistance to 5-Fingered Scratching per Chrysler LP-463-DD18-01, | Maximum scratch severity rating of 3 using a 7mm dia. Pin. 【中】用7mm直径针,最大划伤等级3。 | Supplier 【中】供应商 | Comp 【中】零件级(Comp) | DV PV 【中】DV/PV | 2 2 |  | Resistance to 5-Fingered Scratching per Chrysler LP-463-DD18-01, | Maximum scratch severity rating of 3 using a 7mm dia. Pin. 【中】用7mm直径针,最大划伤等级3。 | Supplier 【中】供应商 | Comp 【中】零件级(Comp) | DV PV 【中】DV/PV | 2 2 |  | Resistance to 5-Fingered Scratching per Chrysler LP-463-DD18-01, | Maximum scratch severity rating of 3 using a 7mm dia. Pin. 【中】用7mm直径针,最大划伤等级3。 | Supplier 【中】供应商 | Comp 【中】零件级(Comp) | DV PV 【中】DV/PV | 2 2 |  | Resistance to 5-Fingered Scratching per Chrysler LP-463-DD18-01, | Maximum scratch severity rating of 3 using a 7mm dia. Pin. 【中】用7mm直径针,最大划伤等级3。 | Supplier 【中】供应商 | Comp 【中】零件级(Comp) | DV PV 【中】DV/PV | 2 2 |  | Resistance to 5-Fingered Scratching per Chrysler LP-463-DD18-01, | Maximum scratch severity rating of 3 using a 7mm dia. Pin. 【中】用7mm直径针,最大划伤等级3。 | Supplier 【中】供应商 | Comp 【中】零件级(Comp) | DV PV 【中】DV/PV | 2 2 |  | Resistance to 5-Fingered Scratching per Chrysler LP-463-DD18-01, | Maximum scratch severity rating of 3 using a 7mm dia. Pin. 【中】用7mm直径针,最大划伤等级3。 | Supplier 【中】供应商 | Comp 【中】零件级(Comp) | DV PV 【中】DV/PV | 2 2 |  | Resistance to 5-Fingered Scratching per Chrysler LP-463-DD18-01, | Maximum scratch severity rating of 3 using a 7mm dia. Pin. 【中】用7mm直径针,最大划伤等级3。 | Supplier 【中】供应商 | Comp 【中】零件级(Comp) | DV PV 【中】DV/PV | 2 2 |  | Resistance to 5-Fingered Scratching per Chrysler LP-463-DD18-01, | Maximum scratch severity rating of 3 using a 7mm dia. Pin. 【中】用7mm直径针,最大划伤等级3。 | Supplier 【中】供应商 | Comp 【中】零件级(Comp) | DV PV 【中】DV/PV | 2 2 |  | Resistance to 5-Fingered Scratching per Chrysler LP-463-DD18-01, | Maximum scratch severity rating of 3 using a 7mm dia. Pin. 【中】用7mm直径针,最大划伤等级3。 | Supplier 【中】供应商 | Comp 【中】零件级(Comp) | DV PV 【中】DV/PV | 2 2 |  | Resistance to 5-Fingered Scratching per Chrysler LP-463-DD18-01, | Maximum scratch severity rating of 3 using a 7mm dia. Pin. 【中】用7mm直径针,最大划伤等级3。 | Supplier 【中】供应商 | Comp 【中】零件级(Comp) | DV PV 【中】DV/PV | 2 2 |  | Resistance to 5-Fingered Scratching per Chrysler LP-463-DD18-01, | Maximum scratch severity rating of 3 using a 7mm dia. Pin. 【中】用7mm直径针,最大划伤等级3。 | Supplier 【中】供应商 | Comp 【中】零件级(Comp) | DV PV 【中】DV/PV | 2 2 |  | Resistance to 5-Fingered Scratching per Chrysler LP-463-DD18-01, | Maximum scratch severity rating of 3 using a 7mm dia. Pin. 【中】用7mm直径针,最大划伤等级3。 | Supplier 【中】供应商 | Comp 【中】零件级(Comp) | DV PV 【中】DV/PV | 2 2 |  | Resistance to 5-Fingered Scratching per Chrysler LP-463-DD18-01, | Maximum scratch severity rating of 3 using a 7mm dia. Pin. 【中】用7mm直径针,最大划伤等级3。 | Supplier 【中】供应商 | Comp 【中】零件级(Comp) | DV PV 【中】DV/PV | 2 2 |  | Resistance to 5-Fingered Scratching per Chrysler LP-463-DD18-01, | Maximum scratch severity rating of 3 using a 7mm dia. Pin. 【中】用7mm直径针,最大划伤等级3。 | Supplier 【中】供应商 | Comp 【中】零件级(Comp) | DV PV 【中】DV/PV | 2 2 |  | Resistance to 5-Fingered Scratching per Chrysler LP-463-DD18-01, | Maximum scratch severity rating of 3 using a 7mm dia. Pin. 【中】用7mm直径针,最大划伤等级3。 | Supplier 【中】供应商 | Comp 【中】零件级(Comp) | DV PV 【中】DV/PV | 2 2 |  | Resistance to 5-Fingered Scratching per Chrysler LP-463-DD18-01, | Maximum scratch severity rating of 3 using a 7mm dia. Pin. 【中】用7mm直径针,最大划伤等级3。 | Supplier 【中】供应商 | Comp 【中】零件级(Comp) | DV PV 【中】DV/PV | 2 2 |  | Resistance to 5-Fingered Scratching per Chrysler LP-463-DD18-01, | Maximum scratch severity rating of 3 using a 7mm dia. Pin. 【中】用7mm直径针,最大划伤等级3。 | Supplier 【中】供应商 | Comp 【中】零件级(Comp) | DV PV 【中】DV/PV | 2 2 |  | Resistance to 5-Fingered Scratching per Chrysler LP-463-DD18-01, | Maximum scratch severity rating of 3 using a 7mm dia. Pin. 【中】用7mm直径针,最大划伤等级3。 | Supplier 【中】供应商 | Comp 【中】零件级(Comp) | DV PV 【中】DV/PV | 2 2 |  | Resistance to 5-Fingered Scratching per Chrysler LP-463-DD18-01, | Maximum scratch severity rating of 3 using a 7mm dia. Pin. 【中】用7mm直径针,最大划伤等级3。 | Supplier 【中】供应商 | Comp 【中】零件级(Comp) | DV PV 【中】DV/PV | 2 2 |  | Resistance to 5-Fingered Scratching per Chrysler LP-463-DD18-01, | Maximum scratch severity rating of 3 using a 7mm dia. Pin. 【中】用7mm直径针,最大划伤等级3。 | Supplier 【中】供应商 | Comp 【中】零件级(Comp) | DV PV 【中】DV/PV | 2 2 |  | Resistance to 5-Fingered Scratching per Chrysler LP-463-DD18-01, | Maximum scratch severity rating of 3 using a 7mm dia. Pin. 【中】用7mm直径针,最大划伤等级3。 | Supplier 【中】供应商 | Comp 【中】零件级(Comp) | DV PV 【中】DV/PV | 2 2 |  | Resistance to 5-Fingered Scratching per Chrysler LP-463-DD18-01, | Maximum scratch severity rating of 3 using a 7mm dia. Pin. 【中】用7mm直径针,最大划伤等级3。 | Supplier 【中】供应商 | Comp 【中】零件级(Comp) | DV PV 【中】DV/PV | 2 2 |  | Resistance to 5-Fingered Scratching per Chrysler LP-463-DD18-01, | Maximum scratch severity rating of 3 using a 7mm dia. Pin. 【中】用7mm直径针,最大划伤等级3。 | Supplier 【中】供应商 | Comp 【中】零件级(Comp) | DV PV 【中】DV/PV | 2 2 |  | Resistance to 5-Fingered Scratching per Chrysler LP-463-DD18-01, | Maximum scratch severity rating of 3 using a 7mm dia. Pin. 【中】用7mm直径针,最大划伤等级3。 | Supplier 【中】供应商 | Comp 【中】零件级(Comp) | DV PV 【中】DV/PV | 2 2 |  | Resistance to 5-Fingered Scratching per Chrysler LP-463-DD18-01, | Maximum scratch severity rating of 3 using a 7mm dia. Pin. 【中】用7mm直径针,最大划伤等级3。 | Supplier 【中】供应商 | Comp 【中】零件级(Comp) | DV PV 【中】DV/PV | 2 2 |  | Resistance to 5-Fingered Scratching per Chrysler LP-463-DD18-01, | Maximum scratch severity rating of 3 using a 7mm dia. Pin. 【中】用7mm直径针,最大划伤等级3。 | Supplier 【中】供应商 | Comp 【中】零件级(Comp) | DV PV 【中】DV/PV | 2 2 |  | Resistance to 5-Fingered Scratching per Chrysler LP-463-DD18-01, | Maximum scratch severity rating of 3 using a 7mm dia. Pin. 【中】用7mm直径针,最大划伤等级3。 | Supplier 【中】供应商 | Comp 【中】零件级(Comp) | DV PV 【中】DV/PV | 2 2 |  | Resistance to 5-Fingered Scratching per Chrysler LP-463-DD18-01, | Maximum scratch severity rating of 3 using a 7mm dia. Pin. 【中】用7mm直径针,最大划伤等级3。 | Supplier 【中】供应商 | Comp 【中】零件级(Comp) | DV PV 【中】DV/PV | 2 2 |  | Resistance to 5-Fingered Scratching per Chrysler LP-463-DD18-01, | Maximum scratch severity rating of 3 using a 7mm dia. Pin. 【中】用7mm直径针,最大划伤等级3。 | Supplier 【中】供应商 | Comp 【中】零件级(Comp) | DV PV 【中】DV/PV | 2 2 |  | Resistance to 5-Fingered Scratching per Chrysler LP-463-DD18-01, | Maximum scratch severity rating of 3 using a 7mm dia. Pin. 【中】用7mm直径针,最大划伤等级3。 | Supplier 【中】供应商 | Comp 【中】零件级(Comp) | DV PV 【中】DV/PV | 2 2 |  | Resistance to 5-Fingered Scratching per Chrysler LP-463-DD18-01, | Maximum scratch severity rating of 3 using a 7mm dia. Pin. 【中】用7mm直径针,最大划伤等级3。 | Supplier 【中】供应商 | Comp 【中】零件级(Comp) | DV PV 【中】DV/PV | 2 2 |  | Resistance to 5-Fingered Scratching per Chrysler LP-463-DD18-01, | Maximum scratch severity rating of 3 using a 7mm dia. Pin. 【中】用7mm直径针,最大划伤等级3。 | Supplier 【中】供应商 | Comp 【中】零件级(Comp) | DV PV 【中】DV/PV | 2 2 |  | Resistance to 5-Fingered Scratching per Chrysler LP-463-DD18-01, | Maximum scratch severity rating of 3 using a 7mm dia. Pin. 【中】用7mm直径针,最大划伤等级3。 | Supplier 【中】供应商 | Comp 【中】零件级(Comp) | DV PV 【中】DV/PV | 2 2 |  | Resistance to 5-Fingered Scratching per Chrysler LP-463-DD18-01, | Maximum scratch severity rating of 3 using a 7mm dia. Pin. 【中】用7mm直径针,最大划伤等级3。 | Supplier 【中】供应商 | Comp 【中】零件级(Comp) | DV PV 【中】DV/PV | 2 2 |  | Resistance to 5-Fingered Scratching per Chrysler LP-463-DD18-01, | Maximum scratch severity rating of 3 using a 7mm dia. Pin. 【中】用7mm直径针,最大划伤等级3。 | Supplier 【中】供应商 | Comp 【中】零件级(Comp) | DV PV 【中】DV/PV | 2 2 |  | Resistance to 5-Fingered Scratching per Chrysler LP-463-DD18-01, | Maximum scratch severity rating of 3 using a 7mm dia. Pin. 【中】用7mm直径针,最大划伤等级3。 | Supplier 【中】供应商 | Comp 【中】零件级(Comp) | DV PV 【中】DV/PV | 2 2 |  | Resistance to 5-Fingered Scratching per Chrysler LP-463-DD18-01, | Maximum scratch severity rating of 3 using a 7mm dia. Pin. 【中】用7mm直径针,最大划伤等级3。 | Supplier 【中】供应商 | Comp 【中】零件级(Comp) | DV PV 【中】DV/PV | 2 2 |  | Resistance to 5-Fingered Scratching per Chrysler LP-463-DD18-01, | Maximum scratch severity rating of 3 using a 7mm dia. Pin. 【中】用7mm直径针,最大划伤等级3。 | Supplier 【中】供应商 | Comp 【中】零件级(Comp) | DV PV 【中】DV/PV | 2 2 |  | Resistance to 5-Fingered Scratching per Chrysler LP-463-DD18-01, | Maximum scratch severity rating of 3 using a 7mm dia. Pin. 【中】用7mm直径针,最大划伤等级3。 | Supplier 【中】供应商 | Comp 【中】零件级(Comp) | DV PV 【中】DV/PV | 2 2 |  | Resistance to 5-Fingered Scratching per Chrysler LP-463-DD18-01, | Maximum scratch severity rating of 3 using a 7mm dia. Pin. 【中】用7mm直径针,最大划伤等级3。 | Supplier 【中】供应商 | Comp 【中】零件级(Comp) | DV PV 【中】DV/PV | 2 2 |  | Resistance to 5-Fingered Scratching per Chrysler LP-463-DD18-01, | Maximum scratch severity rating of 3 using a 7mm dia. Pin. 【中】用7mm直径针,最大划伤等级3。 | Supplier 【中】供应商 | Comp 【中】零件级(Comp) | DV PV 【中】DV/PV | 2 2 |  | Resistance to 5-Fingered Scratching per Chrysler LP-463-DD18-01, | Maximum scratch severity rating of 3 using a 7mm dia. Pin. 【中】用7mm直径针,最大划伤等级3。 | Supplier 【中】供应商 | Comp 【中】零件级(Comp) | DV PV 【中】DV/PV | 2 2 |  | Resistance to 5-Fingered Scratching per Chrysler LP-463-DD18-01, | Maximum scratch severity rating of 3 using a 7mm dia. Pin. 【中】用7mm直径针,最大划伤等级3。 | Supplier 【中】供应商 | Comp 【中】零件级(Comp) | DV PV 【中】DV/PV | 2 2 |  | Resistance to 5-Fingered Scratching per Chrysler LP-463-DD18-01, | Maximum scratch severity rating of 3 using a 7mm dia. Pin. 【中】用7mm直径针,最大划伤等级3。 | Supplier 【中】供应商 | Comp 【中】零件级(Comp) | DV PV 【中】DV/PV | 2 2 |  | Resistance to 5-Fingered Scratching per Chrysler LP-463-DD18-01, | Maximum scratch severity rating of 3 using a 7mm dia. Pin. 【中】用7mm直径针,最大划伤等级3。 | Supplier 【中】供应商 | Comp 【中】零件级(Comp) | DV PV 【中】DV/PV | 2 2 |  | Resistance to 5-Fingered Scratching per Chrysler LP-463-DD18-01, | Maximum scratch severity rating of 3 using a 7mm dia. Pin. 【中】用7mm直径针,最大划伤等级3。 | Supplier 【中】供应商 | Comp 【中】零件级(Comp) | DV PV 【中】DV/PV | 2 2 |  | Resistance to 5-Fingered Scratching per Chrysler LP-463-DD18-01, | Maximum scratch severity rating of 3 using a 7mm dia. Pin. 【中】用7mm直径针,最大划伤等级3。 | Supplier 【中】供应商 | Comp 【中】零件级(Comp) | DV PV 【中】DV/PV | 2 2 |  | Resistance to 5-Fingered Scratching per Chrysler LP-463-DD18-01, | Maximum scratch severity rating of 3 using a 7mm dia. Pin. 【中】用7mm直径针,最大划伤等级3。 | Supplier 【中】供应商 | Comp 【中】零件级(Comp) | DV PV 【中】DV/PV | 2 2 |  | Resistance to 5-Fingered Scratching per Chrysler LP-463-DD18-01, | Maximum scratch severity rating of 3 using a 7mm dia. Pin. 【中】用7mm直径针,最大划伤等级3。 | Supplier 【中】供应商 | Comp 【中】零件级(Comp) | DV PV 【中】DV/PV | 2 2 |  | Resistance to 5-Fingered Scratching per Chrysler LP-463-DD18-01, | Maximum scratch severity rating of 3 using a 7mm dia. Pin. 【中】用7mm直径针,最大划伤等级3。 | Supplier 【中】供应商 | Comp 【中】零件级(Comp) | DV PV 【中】DV/PV | 2 2 |  | Resistance to 5-Fingered Scratching per Chrysler LP-463-DD18-01, | Maximum scratch severity rating of 3 using a 7mm dia. Pin. 【中】用7mm直径针,最大划伤等级3。 | Supplier 【中】供应商 | Comp 【中】零件级(Comp) | DV PV 【中】DV/PV | 2 2 |  | Resistance to 5-Fingered Scratching per Chrysler LP-463-DD18-01, | Maximum scratch severity rating of 3 using a 7mm dia. Pin. 【中】用7mm直径针,最大划伤等级3。 | Supplier 【中】供应商 | Comp 【中】零件级(Comp) | DV PV 【中】DV/PV | 2 2 |  | Resistance to 5-Fingered Scratching per Chrysler LP-463-DD18-01, | Maximum scratch severity rating of 3 using a 7mm dia. Pin. 【中】用7mm直径针,最大划伤等级3。 | Supplier 【中】供应商 | Comp 【中】零件级(Comp) | DV PV 【中】DV/PV | 2 2 |  | Resistance to 5-Fingered Scratching per Chrysler LP-463-DD18-01, | Maximum scratch severity rating of 3 using a 7mm dia. Pin. 【中】用7mm直径针,最大划伤等级3。 | Supplier 【中】供应商 | Comp 【中】零件级(Comp) | DV PV 【中】DV/PV | 2 2 |  | Resistance to 5-Fingered Scratching per Chrysler LP-463-DD18-01, | Maximum scratch severity rating of 3 using a 7mm dia. Pin. 【中】用7mm直径针,最大划伤等级3。 | Supplier 【中】供应商 | Comp 【中】零件级(Comp) | DV PV 【中】DV/PV | 2 2 |  | Resistance to 5-Fingered Scratching per Chrysler LP-463-DD18-01, | Maximum scratch severity rating of 3 using a 7mm dia. Pin. 【中】用7mm直径针,最大划伤等级3。 | Supplier 【中】供应商 | Comp 【中】零件级(Comp) | DV PV 【中】DV/PV | 2 2 |  | Resistance to 5-Fingered Scratching per Chrysler LP-463-DD18-01, | Maximum scratch severity rating of 3 using a 7mm dia. Pin. 【中】用7mm直径针,最大划伤等级3。 | Supplier 【中】供应商 | Comp 【中】零件级(Comp) | DV PV 【中】DV/PV | 2 2 |  | Resistance to 5-Fingered Scratching per Chrysler LP-463-DD18-01, | Maximum scratch severity rating of 3 using a 7mm dia. Pin. 【中】用7mm直径针,最大划伤等级3。 | Supplier 【中】供应商 | Comp 【中】零件级(Comp) | DV PV 【中】DV/PV | 2 2 |  | Resistance to 5-Fingered Scratching per Chrysler LP-463-DD18-01, | Maximum scratch severity rating of 3 using a 7mm dia. Pin. 【中】用7mm直径针,最大划伤等级3。 | Supplier 【中】供应商 | Comp 【中】零件级(Comp) | DV PV 【中】DV/PV | 2 2 |  | Resistance to 5-Fingered Scratching per Chrysler LP-463-DD18-01, | Maximum scratch severity rating of 3 using a 7mm dia. Pin. 【中】用7mm直径针,最大划伤等级3。 | Supplier 【中】供应商 | Comp 【中】零件级(Comp) | DV PV 【中】DV/PV | 2 2 |  | Resistance to 5-Fingered Scratching per Chrysler LP-463-DD18-01, | Maximum scratch severity rating of 3 using a 7mm dia. Pin. 【中】用7mm直径针,最大划伤等级3。 | Supplier 【中】供应商 | Comp 【中】零件级(Comp) | DV PV 【中】DV/PV | 2 2 |  | Resistance to 5-Fingered Scratching per Chrysler LP-463-DD18-01, | Maximum scratch severity rating of 3 using a 7mm dia. Pin. 【中】用7mm直径针,最大划伤等级3。 | Supplier 【中】供应商 | Comp 【中】零件级(Comp) | DV PV 【中】DV/PV | 2 2 |  | Resistance to 5-Fingered Scratching per Chrysler LP-463-DD18-01, | Maximum scratch severity rating of 3 using a 7mm dia. Pin. 【中】用7mm直径针,最大划伤等级3。 | Supplier 【中】供应商 | Comp 【中】零件级(Comp) | DV PV 【中】DV/PV | 2 2 |  | Resistance to 5-Fingered Scratching per Chrysler LP-463-DD18-01, | Maximum scratch severity rating of 3 using a 7mm dia. Pin. 【中】用7mm直径针,最大划伤等级3。 | Supplier 【中】供应商 | Comp 【中】零件级(Comp) | DV PV 【中】DV/PV | 2 2 |  | Resistance to 5-Fingered Scratching per Chrysler LP-463-DD18-01, | Maximum scratch severity rating of 3 using a 7mm dia. Pin. 【中】用7mm直径针,最大划伤等级3。 | Supplier 【中】供应商 | Comp 【中】零件级(Comp) | DV PV 【中】DV/PV | 2 2 |  | Resistance to 5-Fingered Scratching per Chrysler LP-463-DD18-01, | Maximum scratch severity rating of 3 using a 7mm dia. Pin. 【中】用7mm直径针,最大划伤等级3。 | Supplier 【中】供应商 | Comp 【中】零件级(Comp) | DV PV 【中】DV/PV | 2 2 |  | Resistance to 5-Fingered Scratching per Chrysler LP-463-DD18-01, | Maximum scratch severity rating of 3 using a 7mm dia. Pin. 【中】用7mm直径针,最大划伤等级3。 | Supplier 【中】供应商 | Comp 【中】零件级(Comp) | DV PV 【中】DV/PV | 2 2 |  | Resistance to 5-Fingered Scratching per Chrysler LP-463-DD18-01, | Maximum scratch severity rating of 3 using a 7mm dia. Pin. 【中】用7mm直径针,最大划伤等级3。 | Supplier 【中】供应商 | Comp 【中】零件级(Comp) | DV PV 【中】DV/PV | 2 2 |  | Resistance to 5-Fingered Scratching per Chrysler LP-463-DD18-01, | Maximum scratch severity rating of 3 using a 7mm dia. Pin. 【中】用7mm直径针,最大划伤等级3。 | Supplier 【中】供应商 | Comp 【中】零件级(Comp) | DV PV 【中】DV/PV | 2 2 |  | Resistance to 5-Fingered Scratching per Chrysler LP-463-DD18-01, | Maximum scratch severity rating of 3 using a 7mm dia. Pin. 【中】用7mm直径针,最大划伤等级3。 | Supplier 【中】供应商 | Comp 【中】零件级(Comp) | DV PV 【中】DV/PV | 2 2 |  | Resistance to 5-Fingered Scratching per Chrysler LP-463-DD18-01, | Maximum scratch severity rating of 3 using a 7mm dia. Pin. 【中】用7mm直径针,最大划伤等级3。 | Supplier 【中】供应商 | Comp 【中】零件级(Comp) | DV PV 【中】DV/PV | 2 2 |  | Resistance to 5-Fingered Scratching per Chrysler LP-463-DD18-01, | Maximum scratch severity rating of 3 using a 7mm dia. Pin. 【中】用7mm直径针,最大划伤等级3。 | Supplier 【中】供应商 | Comp 【中】零件级(Comp) | DV PV 【中】DV/PV | 2 2 |  | Resistance to 5-Fingered Scratching per Chrysler LP-463-DD18-01, | Maximum scratch severity rating of 3 using a 7mm dia. Pin. 【中】用7mm直径针,最大划伤等级3。 | Supplier 【中】供应商 | Comp 【中】零件级(Comp) | DV PV 【中】DV/PV | 2 2 |  | Resistance to 5-Fingered Scratching per Chrysler LP-463-DD18-01, | Maximum scratch severity rating of 3 using a 7mm dia. Pin. 【中】用7mm直径针,最大划伤等级3。 | Supplier 【中】供应商 | Comp 【中】零件级(Comp) | DV PV 【中】DV/PV | 2 2 |  | Resistance to 5-Fingered Scratching per Chrysler LP-463-DD18-01, | Maximum scratch severity rating of 3 using a 7mm dia. Pin. 【中】用7mm直径针,最大划伤等级3。 | Supplier 【中】供应商 | Comp 【中】零件级(Comp) | DV PV 【中】DV/PV | 2 2 |  | Resistance to 5-Fingered Scratching per Chrysler LP-463-DD18-01, | Maximum scratch severity rating of 3 using a 7mm dia. Pin. 【中】用7mm直径针,最大划伤等级3。 | Supplier 【中】供应商 | Comp 【中】零件级(Comp) | DV PV 【中】DV/PV | 2 2 |  | Resistance to 5-Fingered Scratching per Chrysler LP-463-DD18-01, | Maximum scratch severity rating of 3 using a 7mm dia. Pin. 【中】用7mm直径针,最大划伤等级3。 | Supplier 【中】供应商 | Comp 【中】零件级(Comp) | DV PV 【中】DV/PV | 2 2 |  | Resistance to 5-Fingered Scratching per Chrysler LP-463-DD18-01, | Maximum scratch severity rating of 3 using a 7mm dia. Pin. 【中】用7mm直径针,最大划伤等级3。 | Supplier 【中】供应商 | Comp 【中】零件级(Comp) | DV PV 【中】DV/PV | 2 2 |  | Resistance to 5-Fingered Scratching per Chrysler LP-463-DD18-01, | Maximum scratch severity rating of 3 using a 7mm dia. Pin. 【中】用7mm直径针,最大划伤等级3。 | Supplier 【中】供应商 | Comp 【中】零件级(Comp) | DV PV 【中】DV/PV | 2 2 |  | Resistance to 5-Fingered Scratching per Chrysler LP-463-DD18-01, | Maximum scratch severity rating of 3 using a 7mm dia. Pin. 【中】用7mm直径针,最大划伤等级3。 | Supplier 【中】供应商 | Comp 【中】零件级(Comp) | DV PV 【中】DV/PV | 2 2 |  | Resistance to 5-Fingered Scratching per Chrysler LP-463-DD18-01, | Maximum scratch severity rating of 3 using a 7mm dia. Pin. 【中】用7mm直径针,最大划伤等级3。 | Supplier 【中】供应商 | Comp 【中】零件级(Comp) | DV PV 【中】DV/PV | 2 2 |  | Resistance to 5-Fingered Scratching per Chrysler LP-463-DD18-01, | Maximum scratch severity rating of 3 using a 7mm dia. Pin. 【中】用7mm直径针,最大划伤等级3。 | Supplier 【中】供应商 | Comp 【中】零件级(Comp) | DV PV 【中】DV/PV | 2 2 |  | Resistance to 5-Fingered Scratching per Chrysler LP-463-DD18-01, | Maximum scratch severity rating of 3 using a 7mm dia. Pin. 【中】用7mm直径针,最大划伤等级3。 | Supplier 【中】供应商 | Comp 【中】零件级(Comp) | DV PV 【中】DV/PV | 2 2 |  | Resistance to 5-Fingered Scratching per Chrysler LP-463-DD18-01, | Maximum scratch severity rating of 3 using a 7mm dia. Pin. 【中】用7mm直径针,最大划伤等级3。 | Supplier 【中】供应商 | Comp 【中】零件级(Comp) | DV PV 【中】DV/PV | 2 2 |  | Resistance to 5-Fingered Scratching per Chrysler LP-463-DD18-01, | Maximum scratch severity rating of 3 using a 7mm dia. Pin. 【中】用7mm直径针,最大划伤等级3。 | Supplier 【中】供应商 | Comp 【中】零件级(Comp) | DV PV 【中】DV/PV | 2 2 |  | Resistance to 5-Fingered Scratching per Chrysler LP-463-DD18-01, | Maximum scratch severity rating of 3 using a 7mm dia. Pin. 【中】用7mm直径针,最大划伤等级3。 | Supplier 【中】供应商 | Comp 【中】零件级(Comp) | DV PV 【中】DV/PV | 2 2 |  | Resistance to 5-Fingered Scratching per Chrysler LP-463-DD18-01, | Maximum scratch severity rating of 3 using a 7mm dia. Pin. 【中】用7mm直径针,最大划伤等级3。 | Supplier 【中】供应商 | Comp 【中】零件级(Comp) | DV PV 【中】DV/PV | 2 2 |  | Resistance to 5-Fingered Scratching per Chrysler LP-463-DD18-01, | Maximum scratch severity rating of 3 using a 7mm dia. Pin. 【中】用7mm直径针,最大划伤等级3。 | Supplier 【中】供应商 | Comp 【中】零件级(Comp) | DV PV 【中】DV/PV | 2 2 |  | Resistance to 5-Fingered Scratching per Chrysler LP-463-DD18-01, | Maximum scratch severity rating of 3 using a 7mm dia. Pin. 【中】用7mm直径针,最大划伤等级3。 | Supplier 【中】供应商 | Comp 【中】零件级(Comp) | DV PV 【中】DV/PV | 2 2 |  | Resistance to 5-Fingered Scratching per Chrysler LP-463-DD18-01, | Maximum scratch severity rating of 3 using a 7mm dia. Pin. 【中】用7mm直径针,最大划伤等级3。 | Supplier 【中】供应商 | Comp 【中】零件级(Comp) | DV PV 【中】DV/PV | 2 2 |  | Resistance to 5-Fingered Scratching per Chrysler LP-463-DD18-01, | Maximum scratch severity rating of 3 using a 7mm dia. Pin. 【中】用7mm直径针,最大划伤等级3。 | Supplier 【中】供应商 | Comp 【中】零件级(Comp) | DV PV 【中】DV/PV | 2 2 |  | Resistance to 5-Fingered Scratching per Chrysler LP-463-DD18-01, | Maximum scratch severity rating of 3 using a 7mm dia. Pin. 【中】用7mm直径针,最大划伤等级3。 | Supplier 【中】供应商 | Comp 【中】零件级(Comp) | DV PV 【中】DV/PV | 2 2 |  | Resistance to 5-Fingered Scratching per Chrysler LP-463-DD18-01, | Maximum scratch severity rating of 3 using a 7mm dia. Pin. 【中】用7mm直径针,最大划伤等级3。 | Supplier 【中】供应商 | Comp 【中】零件级(Comp) | DV PV 【中】DV/PV | 2 2 |  | Resistance to 5-Fingered Scratching per Chrysler LP-463-DD18-01, | Maximum scratch severity rating of 3 using a 7mm dia. Pin. 【中】用7mm直径针,最大划伤等级3。 | Supplier 【中】供应商 | Comp 【中】零件级(Comp) | DV PV 【中】DV/PV | 2 2 |  | Resistance to 5-Fingered Scratching per Chrysler LP-463-DD18-01, | Maximum scratch severity rating of 3 using a 7mm dia. Pin. 【中】用7mm直径针,最大划伤等级3。 | Supplier 【中】供应商 | Comp 【中】零件级(Comp) | DV PV 【中】DV/PV | 2 2 |  | Resistance to 5-Fingered Scratching per Chrysler LP-463-DD18-01, | Maximum scratch severity rating of 3 using a 7mm dia. Pin. 【中】用7mm直径针,最大划伤等级3。 | Supplier 【中】供应商 | Comp 【中】零件级(Comp) | DV PV 【中】DV/PV | 2 2 |  | Resistance to 5-Fingered Scratching per Chrysler LP-463-DD18-01, | Maximum scratch severity rating of 3 using a 7mm dia. Pin. 【中】用7mm直径针,最大划伤等级3。 | Supplier 【中】供应商 | Comp 【中】零件级(Comp) | DV PV 【中】DV/PV | 2 2 |  | Resistance to 5-Fingered Scratching per Chrysler LP-463-DD18-01, | Maximum scratch severity rating of 3 using a 7mm dia. Pin. 【中】用7mm直径针,最大划伤等级3。 | Supplier 【中】供应商 | Comp 【中】零件级(Comp) | DV PV 【中】DV/PV | 2 2 |  | Resistance to 5-Fingered Scratching per Chrysler LP-463-DD18-01, | Maximum scratch severity rating of 3 using a 7mm dia. Pin. 【中】用7mm直径针,最大划伤等级3。 | Supplier 【中】供应商 | Comp 【中】零件级(Comp) | DV PV 【中】DV/PV | 2 2 |  | Resistance to 5-Fingered Scratching per Chrysler LP-463-DD18-01, | Maximum scratch severity rating of 3 using a 7mm dia. Pin. 【中】用7mm直径针,最大划伤等级3。 | Supplier 【中】供应商 | Comp 【中】零件级(Comp) | DV PV 【中】DV/PV | 2 2 |  | Resistance to 5-Fingered Scratching per Chrysler LP-463-DD18-01, | Maximum scratch severity rating of 3 using a 7mm dia. Pin. 【中】用7mm直径针,最大划伤等级3。 | Supplier 【中】供应商 | Comp 【中】零件级(Comp) | DV PV 【中】DV/PV | 2 2 |  | Resistance to 5-Fingered Scratching per Chrysler LP-463-DD18-01, | Maximum scratch severity rating of 3 using a 7mm dia. Pin. 【中】用7mm直径针,最大划伤等级3。 | Supplier 【中】供应商 | Comp 【中】零件级(Comp) | DV PV 【中】DV/PV | 2 2 |  | Resistance to 5-Fingered Scratching per Chrysler LP-463-DD18-01, | Maximum scratch severity rating of 3 using a 7mm dia. Pin. 【中】用7mm直径针,最大划伤等级3。 | Supplier 【中】供应商 | Comp 【中】零件级(Comp) | DV PV 【中】DV/PV | 2 2 |  | Resistance to 5-Fingered Scratching per Chrysler LP-463-DD18-01, | Maximum scratch severity rating of 3 using a 7mm dia. Pin. 【中】用7mm直径针,最大划伤等级3。 | Supplier 【中】供应商 | Comp 【中】零件级(Comp) | DV PV 【中】DV/PV | 2 2 |  | Resistance to 5-Fingered Scratching per Chrysler LP-463-DD18-01, | Maximum scratch severity rating of 3 using a 7mm dia. Pin. 【中】用7mm直径针,最大划伤等级3。 | Supplier 【中】供应商 | Comp 【中】零件级(Comp) | DV PV 【中】DV/PV | 2 2 |  | Resistance to 5-Fingered Scratching per Chrysler LP-463-DD18-01, | Maximum scratch severity rating of 3 using a 7mm dia. Pin. 【中】用7mm直径针,最大划伤等级3。 | Supplier 【中】供应商 | Comp 【中】零件级(Comp) | DV PV 【中】DV/PV | 2 2 |  | Resistance to 5-Fingered Scratching per Chrysler LP-463-DD18-01, | Maximum scratch severity rating of 3 using a 7mm dia. Pin. 【中】用7mm直径针,最大划伤等级3。 | Supplier 【中】供应商 | Comp 【中】零件级(Comp) | DV PV 【中】DV/PV | 2 2 |  | Resistance to 5-Fingered Scratching per Chrysler LP-463-DD18-01, | Maximum scratch severity rating of 3 using a 7mm dia. Pin. 【中】用7mm直径针,最大划伤等级3。 | Supplier 【中】供应商 | Comp 【中】零件级(Comp) | DV PV 【中】DV/PV | 2 2 |  | Resistance to 5-Fingered Scratching per Chrysler LP-463-DD18-01, | Maximum scratch severity rating of 3 using a 7mm dia. Pin. 【中】用7mm直径针,最大划伤等级3。 | Supplier 【中】供应商 | Comp 【中】零件级(Comp) | DV PV 【中】DV/PV | 2 2 |  | Resistance to 5-Fingered Scratching per Chrysler LP-463-DD18-01, | Maximum scratch severity rating of 3 using a 7mm dia. Pin. 【中】用7mm直径针,最大划伤等级3。 | Supplier 【中】供应商 | Comp 【中】零件级(Comp) | DV PV 【中】DV/PV | 2 2 |  | Resistance to 5-Fingered Scratching per Chrysler LP-463-DD18-01, | Maximum scratch severity rating of 3 using a 7mm dia. Pin. 【中】用7mm直径针,最大划伤等级3。 | Supplier 【中】供应商 | Comp 【中】零件级(Comp) | DV PV 【中】DV/PV | 2 2 |  | Resistance to 5-Fingered Scratching per Chrysler LP-463-DD18-01, | Maximum scratch severity rating of 3 using a 7mm dia. Pin. 【中】用7mm直径针,最大划伤等级3。 | Supplier 【中】供应商 | Comp 【中】零件级(Comp) | DV PV 【中】DV/PV | 2 2 |  | Resistance to 5-Fingered Scratching per Chrysler LP-463-DD18-01, | Maximum scratch severity rating of 3 using a 7mm dia. Pin. 【中】用7mm直径针,最大划伤等级3。 | Supplier 【中】供应商 | Comp 【中】零件级(Comp) | DV PV 【中】DV/PV | 2 2 |  | Resistance to 5-Fingered Scratching per Chrysler LP-463-DD18-01, | Maximum scratch severity rating of 3 using a 7mm dia. Pin. 【中】用7mm直径针,最大划伤等级3。 | Supplier 【中】供应商 | Comp 【中】零件级(Comp) | DV PV 【中】DV/PV | 2 2 |  | Resistance to 5-Fingered Scratching per Chrysler LP-463-DD18-01, | Maximum scratch severity rating of 3 using a 7mm dia. Pin. 【中】用7mm直径针,最大划伤等级3。 | Supplier 【中】供应商 | Comp 【中】零件级(Comp) | DV PV 【中】DV/PV | 2 2 |  | Resistance to 5-Fingered Scratching per Chrysler LP-463-DD18-01, | Maximum scratch severity rating of 3 using a 7mm dia. Pin. 【中】用7mm直径针,最大划伤等级3。 | Supplier 【中】供应商 | Comp 【中】零件级(Comp) | DV PV 【中】DV/PV | 2 2 |  | Resistance to 5-Fingered Scratching per Chrysler LP-463-DD18-01, | Maximum scratch severity rating of 3 using a 7mm dia. Pin. 【中】用7mm直径针,最大划伤等级3。 | Supplier 【中】供应商 | Comp 【中】零件级(Comp) | DV PV 【中】DV/PV | 2 2 |  | Resistance to 5-Fingered Scratching per Chrysler LP-463-DD18-01, | Maximum scratch severity rating of 3 using a 7mm dia. Pin. 【中】用7mm直径针,最大划伤等级3。 | Supplier 【中】供应商 | Comp 【中】零件级(Comp) | DV PV 【中】DV/PV | 2 2 |  | Resistance to 5-Fingered Scratching per Chrysler LP-463-DD18-01, | Maximum scratch severity rating of 3 using a 7mm dia. Pin. 【中】用7mm直径针,最大划伤等级3。 | Supplier 【中】供应商 | Comp 【中】零件级(Comp) | DV PV 【中】DV/PV | 2 2 |  | Resistance to 5-Fingered Scratching per Chrysler LP-463-DD18-01, | Maximum scratch severity rating of 3 using a 7mm dia. Pin. 【中】用7mm直径针,最大划伤等级3。 | Supplier 【中】供应商 | Comp 【中】零件级(Comp) | DV PV 【中】DV/PV | 2 2 |  | Resistance to 5-Fingered Scratching per Chrysler LP-463-DD18-01, | Maximum scratch severity rating of 3 using a 7mm dia. Pin. 【中】用7mm直径针,最大划伤等级3。 | Supplier 【中】供应商 | Comp 【中】零件级(Comp) | DV PV 【中】DV/PV | 2 2 |  | Resistance to 5-Fingered Scratching per Chrysler LP-463-DD18-01, | Maximum scratch severity rating of 3 using a 7mm dia. Pin. 【中】用7mm直径针,最大划伤等级3。 | Supplier 【中】供应商 | Comp 【中】零件级(Comp) | DV PV 【中】DV/PV | 2 2 |  | Resistance to 5-Fingered Scratching per Chrysler LP-463-DD18-01, | Maximum scratch severity rating of 3 using a 7mm dia. Pin. 【中】用7mm直径针,最大划伤等级3。 | Supplier 【中】供应商 | Comp 【中】零件级(Comp) | DV PV 【中】DV/PV | 2 2 |  | Resistance to 5-Fingered Scratching per Chrysler LP-463-DD18-01, | Maximum scratch severity rating of 3 using a 7mm dia. Pin. 【中】用7mm直径针,最大划伤等级3。 | Supplier 【中】供应商 | Comp 【中】零件级(Comp) | DV PV 【中】DV/PV | 2 2 |  | Resistance to 5-Fingered Scratching per Chrysler LP-463-DD18-01, | Maximum scratch severity rating of 3 using a 7mm dia. Pin. 【中】用7mm直径针,最大划伤等级3。 | Supplier 【中】供应商 | Comp 【中】零件级(Comp) | DV PV 【中】DV/PV | 2 2 |  | Resistance to 5-Fingered Scratching per Chrysler LP-463-DD18-01, | Maximum scratch severity rating of 3 using a 7mm dia. Pin. 【中】用7mm直径针,最大划伤等级3。 | Supplier 【中】供应商 | Comp 【中】零件级(Comp) | DV PV 【中】DV/PV | 2 2 |  | Resistance to 5-Fingered Scratching per Chrysler LP-463-DD18-01, | Maximum scratch severity rating of 3 using a 7mm dia. Pin. 【中】用7mm直径针,最大划伤等级3。 | Supplier 【中】供应商 | Comp 【中】零件级(Comp) | DV PV 【中】DV/PV | 2 2 |  | Resistance to 5-Fingered Scratching per Chrysler LP-463-DD18-01, | Maximum scratch severity rating of 3 using a 7mm dia. Pin. 【中】用7mm直径针,最大划伤等级3。 | Supplier 【中】供应商 | Comp 【中】零件级(Comp) | DV PV 【中】DV/PV | 2 2 |  | Resistance to 5-Fingered Scratching per Chrysler LP-463-DD18-01, | Maximum scratch severity rating of 3 using a 7mm dia. Pin. 【中】用7mm直径针,最大划伤等级3。 | Supplier 【中】供应商 | Comp 【中】零件级(Comp) | DV PV 【中】DV/PV | 2 2 |  | Resistance to 5-Fingered Scratching per Chrysler LP-463-DD18-01, | Maximum scratch severity rating of 3 using a 7mm dia. Pin. 【中】用7mm直径针,最大划伤等级3。 | Supplier 【中】供应商 | Comp 【中】零件级(Comp) | DV PV 【中】DV/PV | 2 2 |  | Resistance to 5-Fingered Scratching per Chrysler LP-463-DD18-01, | Maximum scratch severity rating of 3 using a 7mm dia. Pin. 【中】用7mm直径针,最大划伤等级3。 | Supplier 【中】供应商 | Comp 【中】零件级(Comp) | DV PV 【中】DV/PV | 2 2 |  | Resistance to 5-Fingered Scratching per Chrysler LP-463-DD18-01, | Maximum scratch severity rating of 3 using a 7mm dia. Pin. 【中】用7mm直径针,最大划伤等级3。 | Supplier 【中】供应商 | Comp 【中】零件级(Comp) | DV PV 【中】DV/PV | 2 2 |  | Resistance to 5-Fingered Scratching per Chrysler LP-463-DD18-01, | Maximum scratch severity rating of 3 using a 7mm dia. Pin. 【中】用7mm直径针,最大划伤等级3。 | Supplier 【中】供应商 | Comp 【中】零件级(Comp) | DV PV 【中】DV/PV | 2 2 |  | Resistance to 5-Fingered Scratching per Chrysler LP-463-DD18-01, | Maximum scratch severity rating of 3 using a 7mm dia. Pin. 【中】用7mm直径针,最大划伤等级3。 | Supplier 【中】供应商 | Comp 【中】零件级(Comp) | DV PV 【中】DV/PV | 2 2 |  | Resistance to 5-Fingered Scratching per Chrysler LP-463-DD18-01, | Maximum scratch severity rating of 3 using a 7mm dia. Pin. 【中】用7mm直径针,最大划伤等级3。 | Supplier 【中】供应商 | Comp 【中】零件级(Comp) | DV PV 【中】DV/PV | 2 2 |  | Resistance to 5-Fingered Scratching per Chrysler LP-463-DD18-01, | Maximum scratch severity rating of 3 using a 7mm dia. Pin. 【中】用7mm直径针,最大划伤等级3。 | Supplier 【中】供应商 | Comp 【中】零件级(Comp) | DV PV 【中】DV/PV | 2 2 |  | Resistance to 5-Fingered Scratching per Chrysler LP-463-DD18-01, | Maximum scratch severity rating of 3 using a 7mm dia. Pin. 【中】用7mm直径针,最大划伤等级3。 | Supplier 【中】供应商 | Comp 【中】零件级(Comp) | DV PV 【中】DV/PV | 2 2 |  | Resistance to 5-Fingered Scratching per Chrysler LP-463-DD18-01, | Maximum scratch severity rating of 3 using a 7mm dia. Pin. 【中】用7mm直径针,最大划伤等级3。 | Supplier 【中】供应商 | Comp 【中】零件级(Comp) | DV PV 【中】DV/PV | 2 2 |  | Resistance to 5-Fingered Scratching per Chrysler LP-463-DD18-01, | Maximum scratch severity rating of 3 using a 7mm dia. Pin. 【中】用7mm直径针,最大划伤等级3。 | Supplier 【中】供应商 | Comp 【中】零件级(Comp) | DV PV 【中】DV/PV | 2 2 |  | Resistance to 5-Fingered Scratching per Chrysler LP-463-DD18-01, | Maximum scratch severity rating of 3 using a 7mm dia. Pin. 【中】用7mm直径针,最大划伤等级3。 | Supplier 【中】供应商 | Comp 【中】零件级(Comp) | DV PV 【中】DV/PV | 2 2 |  | Resistance to 5-Fingered Scratching per Chrysler LP-463-DD18-01, | Maximum scratch severity rating of 3 using a 7mm dia. Pin. 【中】用7mm直径针,最大划伤等级3。 | Supplier 【中】供应商 | Comp 【中】零件级(Comp) | DV PV 【中】DV/PV | 2 2 |  | Resistance to 5-Fingered Scratching per Chrysler LP-463-DD18-01, | Maximum scratch severity rating of 3 using a 7mm dia. Pin. 【中】用7mm直径针,最大划伤等级3。 | Supplier 【中】供应商 | Comp 【中】零件级(Comp) | DV PV 【中】DV/PV | 2 2 |  | Resistance to 5-Fingered Scratching per Chrysler LP-463-DD18-01, | Maximum scratch severity rating of 3 using a 7mm dia. Pin. 【中】用7mm直径针,最大划伤等级3。 | Supplier 【中】供应商 | Comp 【中】零件级(Comp) | DV PV 【中】DV/PV | 2 2 |  | Resistance to 5-Fingered Scratching per Chrysler LP-463-DD18-01, | Maximum scratch severity rating of 3 using a 7mm dia. Pin. 【中】用7mm直径针,最大划伤等级3。 | Supplier 【中】供应商 | Comp 【中】零件级(Comp) | DV PV 【中】DV/PV | 2 2 |  | Resistance to 5-Fingered Scratching per Chrysler LP-463-DD18-01, | Maximum scratch severity rating of 3 using a 7mm dia. Pin. 【中】用7mm直径针,最大划伤等级3。 | Supplier 【中】供应商 | Comp 【中】零件级(Comp) | DV PV 【中】DV/PV | 2 2 |  | Resistance to 5-Fingered Scratching per Chrysler LP-463-DD18-01, | Maximum scratch severity rating of 3 using a 7mm dia. Pin. 【中】用7mm直径针,最大划伤等级3。 | Supplier 【中】供应商 | Comp 【中】零件级(Comp) | DV PV 【中】DV/PV | 2 2 |  | Resistance to 5-Fingered Scratching per Chrysler LP-463-DD18-01, | Maximum scratch severity rating of 3 using a 7mm dia. Pin. 【中】用7mm直径针,最大划伤等级3。 | Supplier 【中】供应商 | Comp 【中】零件级(Comp) | DV PV 【中】DV/PV | 2 2 |  | Resistance to 5-Fingered Scratching per Chrysler LP-463-DD18-01, | Maximum scratch severity rating of 3 using a 7mm dia. Pin. 【中】用7mm直径针,最大划伤等级3。 | Supplier 【中】供应商 | Comp 【中】零件级(Comp) | DV PV 【中】DV/PV | 2 2 |  | Resistance to 5-Fingered Scratching per Chrysler LP-463-DD18-01, | Maximum scratch severity rating of 3 using a 7mm dia. Pin. 【中】用7mm直径针,最大划伤等级3。 | Supplier 【中】供应商 | Comp 【中】零件级(Comp) | DV PV 【中】DV/PV | 2 2 |  | Resistance to 5-Fingered Scratching per Chrysler LP-463-DD18-01, | Maximum scratch severity rating of 3 using a 7mm dia. Pin. 【中】用7mm直径针,最大划伤等级3。 | Supplier 【中】供应商 | Comp 【中】零件级(Comp) | DV PV 【中】DV/PV | 2 2 |  | Resistance to 5-Fingered Scratching per Chrysler LP-463-DD18-01, | Maximum scratch severity rating of 3 using a 7mm dia. Pin. 【中】用7mm直径针,最大划伤等级3。 | Supplier 【中】供应商 | Comp 【中】零件级(Comp) | DV PV 【中】DV/PV | 2 2 |  | Resistance to 5-Fingered Scratching per Chrysler LP-463-DD18-01, | Maximum scratch severity rating of 3 using a 7mm dia. Pin. 【中】用7mm直径针,最大划伤等级3。 | Supplier 【中】供应商 | Comp 【中】零件级(Comp) | DV PV 【中】DV/PV | 2 2 |  | Resistance to 5-Fingered Scratching per Chrysler LP-463-DD18-01, | Maximum scratch severity rating of 3 using a 7mm dia. Pin. 【中】用7mm直径针,最大划伤等级3。 | Supplier 【中】供应商 | Comp 【中】零件级(Comp) | DV PV 【中】DV/PV | 2 2 |  | Resistance to 5-Fingered Scratching per Chrysler LP-463-DD18-01, | Maximum scratch severity rating of 3 using a 7mm dia. Pin. 【中】用7mm直径针,最大划伤等级3。 | Supplier 【中】供应商 | Comp 【中】零件级(Comp) | DV PV 【中】DV/PV | 2 2 |  | Resistance to 5-Fingered Scratching per Chrysler LP-463-DD18-01, | Maximum scratch severity rating of 3 using a 7mm dia. Pin. 【中】用7mm直径针,最大划伤等级3。 | Supplier 【中】供应商 | Comp 【中】零件级(Comp) | DV PV 【中】DV/PV | 2 2 |  | Resistance to 5-Fingered Scratching per Chrysler LP-463-DD18-01, | Maximum scratch severity rating of 3 using a 7mm dia. Pin. 【中】用7mm直径针,最大划伤等级3。 | Supplier 【中】供应商 | Comp 【中】零件级(Comp) | DV PV 【中】DV/PV | 2 2 |  | Resistance to 5-Fingered Scratching per Chrysler LP-463-DD18-01, | Maximum scratch severity rating of 3 using a 7mm dia. Pin. 【中】用7mm直径针,最大划伤等级3。 | Supplier 【中】供应商 | Comp 【中】零件级(Comp) | DV PV 【中】DV/PV | 2 2 |  | Resistance to 5-Fingered Scratching per Chrysler LP-463-DD18-01, | Maximum scratch severity rating of 3 using a 7mm dia. Pin. 【中】用7mm直径针,最大划伤等级3。 | Supplier 【中】供应商 | Comp 【中】零件级(Comp) | DV PV 【中】DV/PV | 2 2 |  | Resistance to 5-Fingered Scratching per Chrysler LP-463-DD18-01, | Maximum scratch severity rating of 3 using a 7mm dia. Pin. 【中】用7mm直径针,最大划伤等级3。 | Supplier 【中】供应商 | Comp 【中】零件级(Comp) | DV PV 【中】DV/PV | 2 2 |  | Resistance to 5-Fingered Scratching per Chrysler LP-463-DD18-01, | Maximum scratch severity rating of 3 using a 7mm dia. Pin. 【中】用7mm直径针,最大划伤等级3。 | Supplier 【中】供应商 | Comp 【中】零件级(Comp) | DV PV 【中】DV/PV | 2 2 |  | Resistance to 5-Fingered Scratching per Chrysler LP-463-DD18-01, | Maximum scratch severity rating of 3 using a 7mm dia. Pin. 【中】用7mm直径针,最大划伤等级3。 | Supplier 【中】供应商 | Comp 【中】零件级(Comp) | DV PV 【中】DV/PV | 2 2 |  | Resistance to 5-Fingered Scratching per Chrysler LP-463-DD18-01, | Maximum scratch severity rating of 3 using a 7mm dia. Pin. 【中】用7mm直径针,最大划伤等级3。 | Supplier 【中】供应商 | Comp 【中】零件级(Comp) | DV PV 【中】DV/PV | 2 2 |  | Resistance to 5-Fingered Scratching per Chrysler LP-463-DD18-01, | Maximum scratch severity rating of 3 using a 7mm dia. Pin. 【中】用7mm直径针,最大划伤等级3。 | Supplier 【中】供应商 | Comp 【中】零件级(Comp) | DV PV 【中】DV/PV | 2 2 |  | Resistance to 5-Fingered Scratching per Chrysler LP-463-DD18-01, | Maximum scratch severity rating of 3 using a 7mm dia. Pin. 【中】用7mm直径针,最大划伤等级3。 | Supplier 【中】供应商 | Comp 【中】零件级(Comp) | DV PV 【中】DV/PV | 2 2 |  | Resistance to 5-Fingered Scratching per Chrysler LP-463-DD18-01, | Maximum scratch severity rating of 3 using a 7mm dia. Pin. 【中】用7mm直径针,最大划伤等级3。 | Supplier 【中】供应商 | Comp 【中】零件级(Comp) | DV PV 【中】DV/PV | 2 2 |  | Resistance to 5-Fingered Scratching per Chrysler LP-463-DD18-01, | Maximum scratch severity rating of 3 using a 7mm dia. Pin. 【中】用7mm直径针,最大划伤等级3。 | Supplier 【中】供应商 | Comp 【中】零件级(Comp) | DV PV 【中】DV/PV | 2 2 |  | Resistance to 5-Fingered Scratching per Chrysler LP-463-DD18-01, | Maximum scratch severity rating of 3 using a 7mm dia. Pin. 【中】用7mm直径针,最大划伤等级3。 | Supplier 【中】供应商 | Comp 【中】零件级(Comp) | DV PV 【中】DV/PV | 2 2 |  | Resistance to 5-Fingered Scratching per Chrysler LP-463-DD18-01, | Maximum scratch severity rating of 3 using a 7mm dia. Pin. 【中】用7mm直径针,最大划伤等级3。 | Supplier 【中】供应商 | Comp 【中】零件级(Comp) | DV PV 【中】DV/PV | 2 2 |  | Resistance to 5-Fingered Scratching per Chrysler LP-463-DD18-01, | Maximum scratch severity rating of 3 using a 7mm dia. Pin. 【中】用7mm直径针,最大划伤等级3。 | Supplier 【中】供应商 | Comp 【中】零件级(Comp) | DV PV 【中】DV/PV | 2 2 |  | Resistance to 5-Fingered Scratching per Chrysler LP-463-DD18-01, | Maximum scratch severity rating of 3 using a 7mm dia. Pin. 【中】用7mm直径针,最大划伤等级3。 | Supplier 【中】供应商 | Comp 【中】零件级(Comp) | DV PV 【中】DV/PV | 2 2 |  | Resistance to 5-Fingered Scratching per Chrysler LP-463-DD18-01, | Maximum scratch severity rating of 3 using a 7mm dia. Pin. 【中】用7mm直径针,最大划伤等级3。 | Supplier 【中】供应商 | Comp 【中】零件级(Comp) | DV PV 【中】DV/PV | 2 2 |  | Resistance to 5-Fingered Scratching per Chrysler LP-463-DD18-01, | Maximum scratch severity rating of 3 using a 7mm dia. Pin. 【中】用7mm直径针,最大划伤等级3。 | Supplier 【中】供应商 | Comp 【中】零件级(Comp) | DV PV 【中】DV/PV | 2 2 |  | Resistance to 5-Fingered Scratching per Chrysler LP-463-DD18-01, | Maximum scratch severity rating of 3 using a 7mm dia. Pin. 【中】用7mm直径针,最大划伤等级3。 | Supplier 【中】供应商 | Comp 【中】零件级(Comp) | DV PV 【中】DV/PV | 2 2 |  | Resistance to 5-Fingered Scratching per Chrysler LP-463-DD18-01, | Maximum scratch severity rating of 3 using a 7mm dia. Pin. 【中】用7mm直径针,最大划伤等级3。 | Supplier 【中】供应商 | Comp 【中】零件级(Comp) | DV PV 【中】DV/PV | 2 2 |  | Resistance to 5-Fingered Scratching per Chrysler LP-463-DD18-01, | Maximum scratch severity rating of 3 using a 7mm dia. Pin. 【中】用7mm直径针,最大划伤等级3。 | Supplier 【中】供应商 | Comp 【中】零件级(Comp) | DV PV 【中】DV/PV | 2 2 |  | Resistance to 5-Fingered Scratching per Chrysler LP-463-DD18-01, | Maximum scratch severity rating of 3 using a 7mm dia. Pin. 【中】用7mm直径针,最大划伤等级3。 | Supplier 【中】供应商 | Comp 【中】零件级(Comp) | DV PV 【中】DV/PV | 2 2 |  | Resistance to 5-Fingered Scratching per Chrysler LP-463-DD18-01, | Maximum scratch severity rating of 3 using a 7mm dia. Pin. 【中】用7mm直径针,最大划伤等级3。 | Supplier 【中】供应商 | Comp 【中】零件级(Comp) | DV PV 【中】DV/PV | 2 2 |  | Resistance to 5-Fingered Scratching per Chrysler LP-463-DD18-01, | Maximum scratch severity rating of 3 using a 7mm dia. Pin. 【中】用7mm直径针,最大划伤等级3。 | Supplier 【中】供应商 | Comp 【中】零件级(Comp) | DV PV 【中】DV/PV | 2 2 |  | Resistance to 5-Fingered Scratching per Chrysler LP-463-DD18-01, | Maximum scratch severity rating of 3 using a 7mm dia. Pin. 【中】用7mm直径针,最大划伤等级3。 | Supplier 【中】供应商 | Comp 【中】零件级(Comp) | DV PV 【中】DV/PV | 2 2 |  | Resistance to 5-Fingered Scratching per Chrysler LP-463-DD18-01, | Maximum scratch severity rating of 3 using a 7mm dia. Pin. 【中】用7mm直径针,最大划伤等级3。 | Supplier 【中】供应商 | Comp 【中】零件级(Comp) | DV PV 【中】DV/PV | 2 2 |  | Resistance to 5-Fingered Scratching per Chrysler LP-463-DD18-01, | Maximum scratch severity rating of 3 using a 7mm dia. Pin. 【中】用7mm直径针,最大划伤等级3。 | Supplier 【中】供应商 | Comp 【中】零件级(Comp) | DV PV 【中】DV/PV | 2 2 |  | Resistance to 5-Fingered Scratching per Chrysler LP-463-DD18-01, | Maximum scratch severity rating of 3 using a 7mm dia. Pin. 【中】用7mm直径针,最大划伤等级3。 | Supplier 【中】供应商 | Comp 【中】零件级(Comp) | DV PV 【中】DV/PV | 2 2 |  | Resistance to 5-Fingered Scratching per Chrysler LP-463-DD18-01, | Maximum scratch severity rating of 3 using a 7mm dia. Pin. 【中】用7mm直径针,最大划伤等级3。 | Supplier 【中】供应商 | Comp 【中】零件级(Comp) | DV PV 【中】DV/PV | 2 2 |  | Resistance to 5-Fingered Scratching per Chrysler LP-463-DD18-01, | Maximum scratch severity rating of 3 using a 7mm dia. Pin. 【中】用7mm直径针,最大划伤等级3。 | Supplier 【中】供应商 | Comp 【中】零件级(Comp) | DV PV 【中】DV/PV | 2 2 |  | Resistance to 5-Fingered Scratching per Chrysler LP-463-DD18-01, | Maximum scratch severity rating of 3 using a 7mm dia. Pin. 【中】用7mm直径针,最大划伤等级3。 | Supplier 【中】供应商 | Comp 【中】零件级(Comp) | DV PV 【中】DV/PV | 2 2 |  | Resistance to 5-Fingered Scratching per Chrysler LP-463-DD18-01, | Maximum scratch severity rating of 3 using a 7mm dia. Pin. 【中】用7mm直径针,最大划伤等级3。 | Supplier 【中】供应商 | Comp 【中】零件级(Comp) | DV PV 【中】DV/PV | 2 2 |  | Resistance to 5-Fingered Scratching per Chrysler LP-463-DD18-01, | Maximum scratch severity rating of 3 using a 7mm dia. Pin. 【中】用7mm直径针,最大划伤等级3。 | Supplier 【中】供应商 | Comp 【中】零件级(Comp) | DV PV 【中】DV/PV | 2 2 |  | Resistance to 5-Fingered Scratching per Chrysler LP-463-DD18-01, | Maximum scratch severity rating of 3 using a 7mm dia. Pin. 【中】用7mm直径针,最大划伤等级3。 | Supplier 【中】供应商 | Comp 【中】零件级(Comp) | DV PV 【中】DV/PV | 2 2 |  | Resistance to 5-Fingered Scratching per Chrysler LP-463-DD18-01, | Maximum scratch severity rating of 3 using a 7mm dia. Pin. 【中】用7mm直径针,最大划伤等级3。 | Supplier 【中】供应商 | Comp 【中】零件级(Comp) | DV PV 【中】DV/PV | 2 2 |  | Resistance to 5-Fingered Scratching per Chrysler LP-463-DD18-01, | Maximum scratch severity rating of 3 using a 7mm dia. Pin. 【中】用7mm直径针,最大划伤等级3。 | Supplier 【中】供应商 | Comp 【中】零件级(Comp) | DV PV 【中】DV/PV | 2 2 |  | Resistance to 5-Fingered Scratching per Chrysler LP-463-DD18-01, | Maximum scratch severity rating of 3 using a 7mm dia. Pin. 【中】用7mm直径针,最大划伤等级3。 | Supplier 【中】供应商 | Comp 【中】零件级(Comp) | DV PV 【中】DV/PV | 2 2 |  | Resistance to 5-Fingered Scratching per Chrysler LP-463-DD18-01, | Maximum scratch severity rating of 3 using a 7mm dia. Pin. 【中】用7mm直径针,最大划伤等级3。 | Supplier 【中】供应商 | Comp 【中】零件级(Comp) | DV PV 【中】DV/PV | 2 2 |  | Resistance to 5-Fingered Scratching per Chrysler LP-463-DD18-01, | Maximum scratch severity rating of 3 using a 7mm dia. Pin. 【中】用7mm直径针,最大划伤等级3。 | Supplier 【中】供应商 | Comp 【中】零件级(Comp) | DV PV 【中】DV/PV | 2 2 |  | Resistance to 5-Fingered Scratching per Chrysler LP-463-DD18-01, | Maximum scratch severity rating of 3 using a 7mm dia. Pin. 【中】用7mm直径针,最大划伤等级3。 | Supplier 【中】供应商 | Comp 【中】零件级(Comp) | DV PV 【中】DV/PV | 2 2 |  | Resistance to 5-Fingered Scratching per Chrysler LP-463-DD18-01, | Maximum scratch severity rating of 3 using a 7mm dia. Pin. 【中】用7mm直径针,最大划伤等级3。 | Supplier 【中】供应商 | Comp 【中】零件级(Comp) | DV PV 【中】DV/PV | 2 2 |  | Resistance to 5-Fingered Scratching per Chrysler LP-463-DD18-01, | Maximum scratch severity rating of 3 using a 7mm dia. Pin. 【中】用7mm直径针,最大划伤等级3。 | Supplier 【中】供应商 | Comp 【中】零件级(Comp) | DV PV 【中】DV/PV | 2 2 |  | Resistance to 5-Fingered Scratching per Chrysler LP-463-DD18-01, | Maximum scratch severity rating of 3 using a 7mm dia. Pin. 【中】用7mm直径针,最大划伤等级3。 | Supplier 【中】供应商 | Comp 【中】零件级(Comp) | DV PV 【中】DV/PV | 2 2 |  | Resistance to 5-Fingered Scratching per Chrysler LP-463-DD18-01, | Maximum scratch severity rating of 3 using a 7mm dia. Pin. 【中】用7mm直径针,最大划伤等级3。 | Supplier 【中】供应商 | Comp 【中】零件级(Comp) | DV PV 【中】DV/PV | 2 2 |  | Resistance to 5-Fingered Scratching per Chrysler LP-463-DD18-01, | Maximum scratch severity rating of 3 using a 7mm dia. Pin. 【中】用7mm直径针,最大划伤等级3。 | Supplier 【中】供应商 | Comp 【中】零件级(Comp) | DV PV 【中】DV/PV | 2 2 |  | Resistance to 5-Fingered Scratching per Chrysler LP-463-DD18-01, | Maximum scratch severity rating of 3 using a 7mm dia. Pin. 【中】用7mm直径针,最大划伤等级3。 | Supplier 【中】供应商 | Comp 【中】零件级(Comp) | DV PV 【中】DV/PV | 2 2 |  | Resistance to 5-Fingered Scratching per Chrysler LP-463-DD18-01, | Maximum scratch severity rating of 3 using a 7mm dia. Pin. 【中】用7mm直径针,最大划伤等级3。 | Supplier 【中】供应商 | Comp 【中】零件级(Comp) | DV PV 【中】DV/PV | 2 2 |  | Resistance to 5-Fingered Scratching per Chrysler LP-463-DD18-01, | Maximum scratch severity rating of 3 using a 7mm dia. Pin. 【中】用7mm直径针,最大划伤等级3。 | Supplier 【中】供应商 | Comp 【中】零件级(Comp) | DV PV 【中】DV/PV | 2 2 |  | Resistance to 5-Fingered Scratching per Chrysler LP-463-DD18-01, | Maximum scratch severity rating of 3 using a 7mm dia. Pin. 【中】用7mm直径针,最大划伤等级3。 | Supplier 【中】供应商 | Comp 【中】零件级(Comp) | DV PV 【中】DV/PV | 2 2 |  | Resistance to 5-Fingered Scratching per Chrysler LP-463-DD18-01, | Maximum scratch severity rating of 3 using a 7mm dia. Pin. 【中】用7mm直径针,最大划伤等级3。 | Supplier 【中】供应商 | Comp 【中】零件级(Comp) | DV PV 【中】DV/PV | 2 2 |  | Resistance to 5-Fingered Scratching per Chrysler LP-463-DD18-01, | Maximum scratch severity rating of 3 using a 7mm dia. Pin. 【中】用7mm直径针,最大划伤等级3。 | Supplier 【中】供应商 | Comp 【中】零件级(Comp) | DV PV 【中】DV/PV | 2 2 |  | Resistance to 5-Fingered Scratching per Chrysler LP-463-DD18-01, | Maximum scratch severity rating of 3 using a 7mm dia. Pin. 【中】用7mm直径针,最大划伤等级3。 | Supplier 【中】供应商 | Comp 【中】零件级(Comp) | DV PV 【中】DV/PV | 2 2 |  | Resistance to 5-Fingered Scratching per Chrysler LP-463-DD18-01, | Maximum scratch severity rating of 3 using a 7mm dia. Pin. 【中】用7mm直径针,最大划伤等级3。 | Supplier 【中】供应商 | Comp 【中】零件级(Comp) | DV PV 【中】DV/PV | 2 2 |  | Resistance to 5-Fingered Scratching per Chrysler LP-463-DD18-01, | Maximum scratch severity rating of 3 using a 7mm dia. Pin. 【中】用7mm直径针,最大划伤等级3。 | Supplier 【中】供应商 | Comp 【中】零件级(Comp) | DV PV 【中】DV/PV | 2 2 |  | Resistance to 5-Fingered Scratching per Chrysler LP-463-DD18-01, | Maximum scratch severity rating of 3 using a 7mm dia. Pin. 【中】用7mm直径针,最大划伤等级3。 | Supplier 【中】供应商 | Comp 【中】零件级(Comp) | DV PV 【中】DV/PV | 2 2 |  | Resistance to 5-Fingered Scratching per Chrysler LP-463-DD18-01, | Maximum scratch severity rating of 3 using a 7mm dia. Pin. 【中】用7mm直径针,最大划伤等级3。 | Supplier 【中】供应商 | Comp 【中】零件级(Comp) | DV PV 【中】DV/PV | 2 2 |  | Resistance to 5-Fingered Scratching per Chrysler LP-463-DD18-01, | Maximum scratch severity rating of 3 using a 7mm dia. Pin. 【中】用7mm直径针,最大划伤等级3。 | Supplier 【中】供应商 | Comp 【中】零件级(Comp) | DV PV 【中】DV/PV | 2 2 |  | Resistance to 5-Fingered Scratching per Chrysler LP-463-DD18-01, | Maximum scratch severity rating of 3 using a 7mm dia. Pin. 【中】用7mm直径针,最大划伤等级3。 | Supplier 【中】供应商 | Comp 【中】零件级(Comp) | DV PV 【中】DV/PV | 2 2 |  | Resistance to 5-Fingered Scratching per Chrysler LP-463-DD18-01, | Maximum scratch severity rating of 3 using a 7mm dia. Pin. 【中】用7mm直径针,最大划伤等级3。 | Supplier 【中】供应商 | Comp 【中】零件级(Comp) | DV PV 【中】DV/PV | 2 2 |  | Resistance to 5-Fingered Scratching per Chrysler LP-463-DD18-01, | Maximum scratch severity rating of 3 using a 7mm dia. Pin. 【中】用7mm直径针,最大划伤等级3。 | Supplier 【中】供应商 | Comp 【中】零件级(Comp) | DV PV 【中】DV/PV | 2 2 |  | Resistance to 5-Fingered Scratching per Chrysler LP-463-DD18-01, | Maximum scratch severity rating of 3 using a 7mm dia. Pin. 【中】用7mm直径针,最大划伤等级3。 | Supplier 【中】供应商 | Comp 【中】零件级(Comp) | DV PV 【中】DV/PV | 2 2 |  | Resistance to 5-Fingered Scratching per Chrysler LP-463-DD18-01, | Maximum scratch severity rating of 3 using a 7mm dia. Pin. 【中】用7mm直径针,最大划伤等级3。 | Supplier 【中】供应商 | Comp 【中】零件级(Comp) | DV PV 【中】DV/PV | 2 2 |  | Resistance to 5-Fingered Scratching per Chrysler LP-463-DD18-01, | Maximum scratch severity rating of 3 using a 7mm dia. Pin. 【中】用7mm直径针,最大划伤等级3。 | Supplier 【中】供应商 | Comp 【中】零件级(Comp) | DV PV 【中】DV/PV | 2 2 |  | Resistance to 5-Fingered Scratching per Chrysler LP-463-DD18-01, | Maximum scratch severity rating of 3 using a 7mm dia. Pin. 【中】用7mm直径针,最大划伤等级3。 | Supplier 【中】供应商 | Comp 【中】零件级(Comp) | DV PV 【中】DV/PV | 2 2 |  | Resistance to 5-Fingered Scratching per Chrysler LP-463-DD18-01, | Maximum scratch severity rating of 3 using a 7mm dia. Pin. 【中】用7mm直径针,最大划伤等级3。 | Supplier 【中】供应商 | Comp 【中】零件级(Comp) | DV PV 【中】DV/PV | 2 2 |  | Resistance to 5-Fingered Scratching per Chrysler LP-463-DD18-01, | Maximum scratch severity rating of 3 using a 7mm dia. Pin. 【中】用7mm直径针,最大划伤等级3。 | Supplier 【中】供应商 | Comp 【中】零件级(Comp) | DV PV 【中】DV/PV | 2 2 |  | Resistance to 5-Fingered Scratching per Chrysler LP-463-DD18-01, | Maximum scratch severity rating of 3 using a 7mm dia. Pin. 【中】用7mm直径针,最大划伤等级3。 | Supplier 【中】供应商 | Comp 【中】零件级(Comp) | DV PV 【中】DV/PV | 2 2 |  | Resistance to 5-Fingered Scratching per Chrysler LP-463-DD18-01, | Maximum scratch severity rating of 3 using a 7mm dia. Pin. 【中】用7mm直径针,最大划伤等级3。 | Supplier 【中】供应商 | Comp 【中】零件级(Comp) | DV PV 【中】DV/PV | 2 2 |  | Resistance to 5-Fingered Scratching per Chrysler LP-463-DD18-01, | Maximum scratch severity rating of 3 using a 7mm dia. Pin. 【中】用7mm直径针,最大划伤等级3。 | Supplier 【中】供应商 | Comp 【中】零件级(Comp) | DV PV 【中】DV/PV | 2 2 |  | Resistance to 5-Fingered Scratching per Chrysler LP-463-DD18-01, | Maximum scratch severity rating of 3 using a 7mm dia. Pin. 【中】用7mm直径针,最大划伤等级3。 | Supplier 【中】供应商 | Comp 【中】零件级(Comp) | DV PV 【中】DV/PV | 2 2 |  | Resistance to 5-Fingered Scratching per Chrysler LP-463-DD18-01, | Maximum scratch severity rating of 3 using a 7mm dia. Pin. 【中】用7mm直径针,最大划伤等级3。 | Supplier 【中】供应商 | Comp 【中】零件级(Comp) | DV PV 【中】DV/PV | 2 2 |  | Resistance to 5-Fingered Scratching per Chrysler LP-463-DD18-01, | Maximum scratch severity rating of 3 using a 7mm dia. Pin. 【中】用7mm直径针,最大划伤等级3。 | Supplier 【中】供应商 | Comp 【中】零件级(Comp) | DV PV 【中】DV/PV | 2 2 |  | Resistance to 5-Fingered Scratching per Chrysler LP-463-DD18-01, | Maximum scratch severity rating of 3 using a 7mm dia. Pin. 【中】用7mm直径针,最大划伤等级3。 | Supplier 【中】供应商 | Comp 【中】零件级(Comp) | DV PV 【中】DV/PV | 2 2 |  | Resistance to 5-Fingered Scratching per Chrysler LP-463-DD18-01, | Maximum scratch severity rating of 3 using a 7mm dia. Pin. 【中】用7mm直径针,最大划伤等级3。 | Supplier 【中】供应商 | Comp 【中】零件级(Comp) | DV PV 【中】DV/PV | 2 2 |  | Resistance to 5-Fingered Scratching per Chrysler LP-463-DD18-01, | Maximum scratch severity rating of 3 using a 7mm dia. Pin. 【中】用7mm直径针,最大划伤等级3。 | Supplier 【中】供应商 | Comp 【中】零件级(Comp) | DV PV 【中】DV/PV | 2 2 |  | Resistance to 5-Fingered Scratching per Chrysler LP-463-DD18-01, | Maximum scratch severity rating of 3 using a 7mm dia. Pin. 【中】用7mm直径针,最大划伤等级3。 | Supplier 【中】供应商 | Comp 【中】零件级(Comp) | DV PV 【中】DV/PV | 2 2 |  | Resistance to 5-Fingered Scratching per Chrysler LP-463-DD18-01, | Maximum scratch severity rating of 3 using a 7mm dia. Pin. 【中】用7mm直径针,最大划伤等级3。 | Supplier 【中】供应商 | Comp 【中】零件级(Comp) | DV PV 【中】DV/PV | 2 2 |  | Resistance to 5-Fingered Scratching per Chrysler LP-463-DD18-01, | Maximum scratch severity rating of 3 using a 7mm dia. Pin. 【中】用7mm直径针,最大划伤等级3。 | Supplier 【中】供应商 | Comp 【中】零件级(Comp) | DV PV 【中】DV/PV | 2 2 |  | Resistance to 5-Fingered Scratching per Chrysler LP-463-DD18-01, | Maximum scratch severity rating of 3 using a 7mm dia. Pin. 【中】用7mm直径针,最大划伤等级3。 | Supplier 【中】供应商 | Comp 【中】零件级(Comp) | DV PV 【中】DV/PV | 2 2 |  | Resistance to 5-Fingered Scratching per Chrysler LP-463-DD18-01, | Maximum scratch severity rating of 3 using a 7mm dia. Pin. 【中】用7mm直径针,最大划伤等级3。 | Supplier 【中】供应商 | Comp 【中】零件级(Comp) | DV PV 【中】DV/PV | 2 2 |  | Resistance to 5-Fingered Scratching per Chrysler LP-463-DD18-01, | Maximum scratch severity rating of 3 using a 7mm dia. Pin. 【中】用7mm直径针,最大划伤等级3。 | Supplier 【中】供应商 | Comp 【中】零件级(Comp) | DV PV 【中】DV/PV | 2 2 |  | Resistance to 5-Fingered Scratching per Chrysler LP-463-DD18-01, | Maximum scratch severity rating of 3 using a 7mm dia. Pin. 【中】用7mm直径针,最大划伤等级3。 | Supplier 【中】供应商 | Comp 【中】零件级(Comp) | DV PV 【中】DV/PV | 2 2 |  | Resistance to 5-Fingered Scratching per Chrysler LP-463-DD18-01, | Maximum scratch severity rating of 3 using a 7mm dia. Pin. 【中】用7mm直径针,最大划伤等级3。 | Supplier 【中】供应商 | Comp 【中】零件级(Comp) | DV PV 【中】DV/PV | 2 2 |  | Resistance to 5-Fingered Scratching per Chrysler LP-463-DD18-01, | Maximum scratch severity rating of 3 using a 7mm dia. Pin. 【中】用7mm直径针,最大划伤等级3。 | Supplier 【中】供应商 | Comp 【中】零件级(Comp) | DV PV 【中】DV/PV | 2 2 |  | Resistance to 5-Fingered Scratching per Chrysler LP-463-DD18-01, | Maximum scratch severity rating of 3 using a 7mm dia. Pin. 【中】用7mm直径针,最大划伤等级3。 | Supplier 【中】供应商 | Comp 【中】零件级(Comp) | DV PV 【中】DV/PV | 2 2 |  | Resistance to 5-Fingered Scratching per Chrysler LP-463-DD18-01, | Maximum scratch severity rating of 3 using a 7mm dia. Pin. 【中】用7mm直径针,最大划伤等级3。 | Supplier 【中】供应商 | Comp 【中】零件级(Comp) | DV PV 【中】DV/PV | 2 2 |  | Resistance to 5-Fingered Scratching per Chrysler LP-463-DD18-01, | Maximum scratch severity rating of 3 using a 7mm dia. Pin. 【中】用7mm直径针,最大划伤等级3。 | Supplier 【中】供应商 | Comp 【中】零件级(Comp) | DV PV 【中】DV/PV | 2 2 |  | Resistance to 5-Fingered Scratching per Chrysler LP-463-DD18-01, | Maximum scratch severity rating of 3 using a 7mm dia. Pin. 【中】用7mm直径针,最大划伤等级3。 | Supplier 【中】供应商 | Comp 【中】零件级(Comp) | DV PV 【中】DV/PV | 2 2 |  | Resistance to 5-Fingered Scratching per Chrysler LP-463-DD18-01, | Maximum scratch severity rating of 3 using a 7mm dia. Pin. 【中】用7mm直径针,最大划伤等级3。 | Supplier 【中】供应商 | Comp 【中】零件级(Comp) | DV PV 【中】DV/PV | 2 2 |  | Resistance to 5-Fingered Scratching per Chrysler LP-463-DD18-01, | Maximum scratch severity rating of 3 using a 7mm dia. Pin. 【中】用7mm直径针,最大划伤等级3。 | Supplier 【中】供应商 | Comp 【中】零件级(Comp) | DV PV 【中】DV/PV | 2 2 |  | Resistance to 5-Fingered Scratching per Chrysler LP-463-DD18-01, | Maximum scratch severity rating of 3 using a 7mm dia. Pin. 【中】用7mm直径针,最大划伤等级3。 | Supplier 【中】供应商 | Comp 【中】零件级(Comp) | DV PV 【中】DV/PV | 2 2 |  | Resistance to 5-Fingered Scratching per Chrysler LP-463-DD18-01, | Maximum scratch severity rating of 3 using a 7mm dia. Pin. 【中】用7mm直径针,最大划伤等级3。 | Supplier 【中】供应商 | Comp 【中】零件级(Comp) | DV PV 【中】DV/PV | 2 2 |  | Resistance to 5-Fingered Scratching per Chrysler LP-463-DD18-01, | Maximum scratch severity rating of 3 using a 7mm dia. Pin. 【中】用7mm直径针,最大划伤等级3。 | Supplier 【中】供应商 | Comp 【中】零件级(Comp) | DV PV 【中】DV/PV | 2 2 |  | Resistance to 5-Fingered Scratching per Chrysler LP-463-DD18-01, | Maximum scratch severity rating of 3 using a 7mm dia. Pin. 【中】用7mm直径针,最大划伤等级3。 | Supplier 【中】供应商 | Comp 【中】零件级(Comp) | DV PV 【中】DV/PV | 2 2 |  | Resistance to 5-Fingered Scratching per Chrysler LP-463-DD18-01, | Maximum scratch severity rating of 3 using a 7mm dia. Pin. 【中】用7mm直径针,最大划伤等级3。 | Supplier 【中】供应商 | Comp 【中】零件级(Comp) | DV PV 【中】DV/PV | 2 2 |  | Resistance to 5-Fingered Scratching per Chrysler LP-463-DD18-01, | Maximum scratch severity rating of 3 using a 7mm dia. Pin. 【中】用7mm直径针,最大划伤等级3。 | Supplier 【中】供应商 | Comp 【中】零件级(Comp) | DV PV 【中】DV/PV | 2 2 |  | Resistance to 5-Fingered Scratching per Chrysler LP-463-DD18-01, | Maximum scratch severity rating of 3 using a 7mm dia. Pin. 【中】用7mm直径针,最大划伤等级3。 | Supplier 【中】供应商 | Comp 【中】零件级(Comp) | DV PV 【中】DV/PV | 2 2 |  | Resistance to 5-Fingered Scratching per Chrysler LP-463-DD18-01, | Maximum scratch severity rating of 3 using a 7mm dia. Pin. 【中】用7mm直径针,最大划伤等级3。 | Supplier 【中】供应商 | Comp 【中】零件级(Comp) | DV PV 【中】DV/PV | 2 2 |  | Resistance to 5-Fingered Scratching per Chrysler LP-463-DD18-01, | Maximum scratch severity rating of 3 using a 7mm dia. Pin. 【中】用7mm直径针,最大划伤等级3。 | Supplier 【中】供应商 | Comp 【中】零件级(Comp) | DV PV 【中】DV/PV | 2 2 |  | Resistance to 5-Fingered Scratching per Chrysler LP-463-DD18-01, | Maximum scratch severity rating of 3 using a 7mm dia. Pin. 【中】用7mm直径针,最大划伤等级3。 | Supplier 【中】供应商 | Comp 【中】零件级(Comp) | DV PV 【中】DV/PV | 2 2 |  | Resistance to 5-Fingered Scratching per Chrysler LP-463-DD18-01, | Maximum scratch severity rating of 3 using a 7mm dia. Pin. 【中】用7mm直径针,最大划伤等级3。 | Supplier 【中】供应商 | Comp 【中】零件级(Comp) | DV PV 【中】DV/PV | 2 2 |  | Resistance to 5-Fingered Scratching per Chrysler LP-463-DD18-01, | Maximum scratch severity rating of 3 using a 7mm dia. Pin. 【中】用7mm直径针,最大划伤等级3。 | Supplier 【中】供应商 | Comp 【中】零件级(Comp) | DV PV 【中】DV/PV | 2 2 |  | Resistance to 5-Fingered Scratching per Chrysler LP-463-DD18-01, | Maximum scratch severity rating of 3 using a 7mm dia. Pin. 【中】用7mm直径针,最大划伤等级3。 | Supplier 【中】供应商 | Comp 【中】零件级(Comp) | DV PV 【中】DV/PV | 2 2 |  | Resistance to 5-Fingered Scratching per Chrysler LP-463-DD18-01, | Maximum scratch severity rating of 3 using a 7mm dia. Pin. 【中】用7mm直径针,最大划伤等级3。 | Supplier 【中】供应商 | Comp 【中】零件级(Comp) | DV PV 【中】DV/PV | 2 2 |  | Resistance to 5-Fingered Scratching per Chrysler LP-463-DD18-01, | Maximum scratch severity rating of 3 using a 7mm dia. Pin. 【中】用7mm直径针,最大划伤等级3。 | Supplier 【中】供应商 | Comp 【中】零件级(Comp) | DV PV 【中】DV/PV | 2 2 |  | Resistance to 5-Fingered Scratching per Chrysler LP-463-DD18-01, | Maximum scratch severity rating of 3 using a 7mm dia. Pin. 【中】用7mm直径针,最大划伤等级3。 | Supplier 【中】供应商 | Comp 【中】零件级(Comp) | DV PV 【中】DV/PV | 2 2 |  | Resistance to 5-Fingered Scratching per Chrysler LP-463-DD18-01, | Maximum scratch severity rating of 3 using a 7mm dia. Pin. 【中】用7mm直径针,最大划伤等级3。 | Supplier 【中】供应商 | Comp 【中】零件级(Comp) | DV PV 【中】DV/PV | 2 2 |  | Resistance to 5-Fingered Scratching per Chrysler LP-463-DD18-01, | Maximum scratch severity rating of 3 using a 7mm dia. Pin. 【中】用7mm直径针,最大划伤等级3。 | Supplier 【中】供应商 | Comp 【中】零件级(Comp) | DV PV 【中】DV/PV | 2 2 |  | Resistance to 5-Fingered Scratching per Chrysler LP-463-DD18-01, | Maximum scratch severity rating of 3 using a 7mm dia. Pin. 【中】用7mm直径针,最大划伤等级3。 | Supplier 【中】供应商 | Comp 【中】零件级(Comp) | DV PV 【中】DV/PV | 2 2 |  | Resistance to 5-Fingered Scratching per Chrysler LP-463-DD18-01, | Maximum scratch severity rating of 3 using a 7mm dia. Pin. 【中】用7mm直径针,最大划伤等级3。 | Supplier 【中】供应商 | Comp 【中】零件级(Comp) | DV PV 【中】DV/PV | 2 2 |  | Resistance to 5-Fingered Scratching per Chrysler LP-463-DD18-01, | Maximum scratch severity rating of 3 using a 7mm dia. Pin. 【中】用7mm直径针,最大划伤等级3。 | Supplier 【中】供应商 | Comp 【中】零件级(Comp) | DV PV 【中】DV/PV | 2 2 |  | Resistance to 5-Fingered Scratching per Chrysler LP-463-DD18-01, | Maximum scratch severity rating of 3 using a 7mm dia. Pin. 【中】用7mm直径针,最大划伤等级3。 | Supplier 【中】供应商 | Comp 【中】零件级(Comp) | DV PV 【中】DV/PV | 2 2 |  | Resistance to 5-Fingered Scratching per Chrysler LP-463-DD18-01, | Maximum scratch severity rating of 3 using a 7mm dia. Pin. 【中】用7mm直径针,最大划伤等级3。 | Supplier 【中】供应商 | Comp 【中】零件级(Comp) | DV PV 【中】DV/PV | 2 2 |  | Resistance to 5-Fingered Scratching per Chrysler LP-463-DD18-01, | Maximum scratch severity rating of 3 using a 7mm dia. Pin. 【中】用7mm直径针,最大划伤等级3。 | Supplier 【中】供应商 | Comp 【中】零件级(Comp) | DV PV 【中】DV/PV | 2 2 |  | Resistance to 5-Fingered Scratching per Chrysler LP-463-DD18-01, | Maximum scratch severity rating of 3 using a 7mm dia. Pin. 【中】用7mm直径针,最大划伤等级3。 | Supplier 【中】供应商 | Comp 【中】零件级(Comp) | DV PV 【中】DV/PV | 2 2 |  | Resistance to 5-Fingered Scratching per Chrysler LP-463-DD18-01, | Maximum scratch severity rating of 3 using a 7mm dia. Pin. 【中】用7mm直径针,最大划伤等级3。 | Supplier 【中】供应商 | Comp 【中】零件级(Comp) | DV PV 【中】DV/PV | 2 2 |  | Resistance to 5-Fingered Scratching per Chrysler LP-463-DD18-01, | Maximum scratch severity rating of 3 using a 7mm dia. Pin. 【中】用7mm直径针,最大划伤等级3。 | Supplier 【中】供应商 | Comp 【中】零件级(Comp) | DV PV 【中】DV/PV | 2 2 |  | Resistance to 5-Fingered Scratching per Chrysler LP-463-DD18-01, | Maximum scratch severity rating of 3 using a 7mm dia. Pin. 【中】用7mm直径针,最大划伤等级3。 | Supplier 【中】供应商 | Comp 【中】零件级(Comp) | DV PV 【中】DV/PV | 2 2 |  | Resistance to 5-Fingered Scratching per Chrysler LP-463-DD18-01, | Maximum scratch severity rating of 3 using a 7mm dia. Pin. 【中】用7mm直径针,最大划伤等级3。 | Supplier 【中】供应商 | Comp 【中】零件级(Comp) | DV PV 【中】DV/PV | 2 2 |  | Resistance to 5-Fingered Scratching per Chrysler LP-463-DD18-01, | Maximum scratch severity rating of 3 using a 7mm dia. Pin. 【中】用7mm直径针,最大划伤等级3。 | Supplier 【中】供应商 | Comp 【中】零件级(Comp) | DV PV 【中】DV/PV | 2 2 |  | Resistance to 5-Fingered Scratching per Chrysler LP-463-DD18-01, | Maximum scratch severity rating of 3 using a 7mm dia. Pin. 【中】用7mm直径针,最大划伤等级3。 | Supplier 【中】供应商 | Comp 【中】零件级(Comp) | DV PV 【中】DV/PV | 2 2 |  | Resistance to 5-Fingered Scratching per Chrysler LP-463-DD18-01, | Maximum scratch severity rating of 3 using a 7mm dia. Pin. 【中】用7mm直径针,最大划伤等级3。 | Supplier 【中】供应商 | Comp 【中】零件级(Comp) | DV PV 【中】DV/PV | 2 2 |  | Resistance to 5-Fingered Scratching per Chrysler LP-463-DD18-01, | Maximum scratch severity rating of 3 using a 7mm dia. Pin. 【中】用7mm直径针,最大划伤等级3。 | Supplier 【中】供应商 | Comp 【中】零件级(Comp) | DV PV 【中】DV/PV | 2 2 |  | Resistance to 5-Fingered Scratching per Chrysler LP-463-DD18-01, | Maximum scratch severity rating of 3 using a 7mm dia. Pin. 【中】用7mm直径针,最大划伤等级3。 | Supplier 【中】供应商 | Comp 【中】零件级(Comp) | DV PV 【中】DV/PV | 2 2 |  | Resistance to 5-Fingered Scratching per Chrysler LP-463-DD18-01, | Maximum scratch severity rating of 3 using a 7mm dia. Pin. 【中】用7mm直径针,最大划伤等级3。 | Supplier 【中】供应商 | Comp 【中】零件级(Comp) | DV PV 【中】DV/PV | 2 2 |  | Resistance to 5-Fingered Scratching per Chrysler LP-463-DD18-01, | Maximum scratch severity rating of 3 using a 7mm dia. Pin. 【中】用7mm直径针,最大划伤等级3。 | Supplier 【中】供应商 | Comp 【中】零件级(Comp) | DV PV 【中】DV/PV | 2 2 |  | Resistance to 5-Fingered Scratching per Chrysler LP-463-DD18-01, | Maximum scratch severity rating of 3 using a 7mm dia. Pin. 【中】用7mm直径针,最大划伤等级3。 | Supplier 【中】供应商 | Comp 【中】零件级(Comp) | DV PV 【中】DV/PV | 2 2 |  | Resistance to 5-Fingered Scratching per Chrysler LP-463-DD18-01, | Maximum scratch severity rating of 3 using a 7mm dia. Pin. 【中】用7mm直径针,最大划伤等级3。 | Supplier 【中】供应商 | Comp 【中】零件级(Comp) | DV PV 【中】DV/PV | 2 2 |  | Resistance to 5-Fingered Scratching per Chrysler LP-463-DD18-01, | Maximum scratch severity rating of 3 using a 7mm dia. Pin. 【中】用7mm直径针,最大划伤等级3。 | Supplier 【中】供应商 | Comp 【中】零件级(Comp) | DV PV 【中】DV/PV | 2 2 |  | Resistance to 5-Fingered Scratching per Chrysler LP-463-DD18-01, | Maximum scratch severity rating of 3 using a 7mm dia. Pin. 【中】用7mm直径针,最大划伤等级3。 | Supplier 【中】供应商 | Comp 【中】零件级(Comp) | DV PV 【中】DV/PV | 2 2 |  | Resistance to 5-Fingered Scratching per Chrysler LP-463-DD18-01, | Maximum scratch severity rating of 3 using a 7mm dia. Pin. 【中】用7mm直径针,最大划伤等级3。 | Supplier 【中】供应商 | Comp 【中】零件级(Comp) | DV PV 【中】DV/PV | 2 2 |  | Resistance to 5-Fingered Scratching per Chrysler LP-463-DD18-01, | Maximum scratch severity rating of 3 using a 7mm dia. Pin. 【中】用7mm直径针,最大划伤等级3。 | Supplier 【中】供应商 | Comp 【中】零件级(Comp) | DV PV 【中】DV/PV | 2 2 |  | Resistance to 5-Fingered Scratching per Chrysler LP-463-DD18-01, | Maximum scratch severity rating of 3 using a 7mm dia. Pin. 【中】用7mm直径针,最大划伤等级3。 | Supplier 【中】供应商 | Comp 【中】零件级(Comp) | DV PV 【中】DV/PV | 2 2 |  | Resistance to 5-Fingered Scratching per Chrysler LP-463-DD18-01, | Maximum scratch severity rating of 3 using a 7mm dia. Pin. 【中】用7mm直径针,最大划伤等级3。 | Supplier 【中】供应商 | Comp 【中】零件级(Comp) | DV PV 【中】DV/PV | 2 2 |  | Resistance to 5-Fingered Scratching per Chrysler LP-463-DD18-01, | Maximum scratch severity rating of 3 using a 7mm dia. Pin. 【中】用7mm直径针,最大划伤等级3。 | Supplier 【中】供应商 | Comp 【中】零件级(Comp) | DV PV 【中】DV/PV | 2 2 |  | Resistance to 5-Fingered Scratching per Chrysler LP-463-DD18-01, | Maximum scratch severity rating of 3 using a 7mm dia. Pin. 【中】用7mm直径针,最大划伤等级3。 | Supplier 【中】供应商 | Comp 【中】零件级(Comp) | DV PV 【中】DV/PV | 2 2 |  | Resistance to 5-Fingered Scratching per Chrysler LP-463-DD18-01, | Maximum scratch severity rating of 3 using a 7mm dia. Pin. 【中】用7mm直径针,最大划伤等级3。 | Supplier 【中】供应商 | Comp 【中】零件级(Comp) | DV PV 【中】DV/PV | 2 2 |  | Resistance to 5-Fingered Scratching per Chrysler LP-463-DD18-01, | Maximum scratch severity rating of 3 using a 7mm dia. Pin. 【中】用7mm直径针,最大划伤等级3。 | Supplier 【中】供应商 | Comp 【中】零件级(Comp) | DV PV 【中】DV/PV | 2 2 |  | Resistance to 5-Fingered Scratching per Chrysler LP-463-DD18-01, | Maximum scratch severity rating of 3 using a 7mm dia. Pin. 【中】用7mm直径针,最大划伤等级3。 | Supplier 【中】供应商 | Comp 【中】零件级(Comp) | DV PV 【中】DV/PV | 2 2 |  | Resistance to 5-Fingered Scratching per Chrysler LP-463-DD18-01, | Maximum scratch severity rating of 3 using a 7mm dia. Pin. 【中】用7mm直径针,最大划伤等级3。 | Supplier 【中】供应商 | Comp 【中】零件级(Comp) | DV PV 【中】DV/PV | 2 2 |  | Resistance to 5-Fingered Scratching per Chrysler LP-463-DD18-01, | Maximum scratch severity rating of 3 using a 7mm dia. Pin. 【中】用7mm直径针,最大划伤等级3。 | Supplier 【中】供应商 | Comp 【中】零件级(Comp) | DV PV 【中】DV/PV | 2 2 |  | Resistance to 5-Fingered Scratching per Chrysler LP-463-DD18-01, | Maximum scratch severity rating of 3 using a 7mm dia. Pin. 【中】用7mm直径针,最大划伤等级3。 | Supplier 【中】供应商 | Comp 【中】零件级(Comp) | DV PV 【中】DV/PV | 2 2 |  | Resistance to 5-Fingered Scratching per Chrysler LP-463-DD18-01, | Maximum scratch severity rating of 3 using a 7mm dia. Pin. 【中】用7mm直径针,最大划伤等级3。 | Supplier 【中】供应商 | Comp 【中】零件级(Comp) | DV PV 【中】DV/PV | 2 2 |  | Resistance to 5-Fingered Scratching per Chrysler LP-463-DD18-01, | Maximum scratch severity rating of 3 using a 7mm dia. Pin. 【中】用7mm直径针,最大划伤等级3。 | Supplier 【中】供应商 | Comp 【中】零件级(Comp) | DV PV 【中】DV/PV | 2 2 |  | Resistance to 5-Fingered Scratching per Chrysler LP-463-DD18-01, | Maximum scratch severity rating of 3 using a 7mm dia. Pin. 【中】用7mm直径针,最大划伤等级3。 | Supplier 【中】供应商 | Comp 【中】零件级(Comp) | DV PV 【中】DV/PV | 2 2 |  | Resistance to 5-Fingered Scratching per Chrysler LP-463-DD18-01, | Maximum scratch severity rating of 3 using a 7mm dia. Pin. 【中】用7mm直径针,最大划伤等级3。 | Supplier 【中】供应商 | Comp 【中】零件级(Comp) | DV PV 【中】DV/PV | 2 2 |  | Resistance to 5-Fingered Scratching per Chrysler LP-463-DD18-01, | Maximum scratch severity rating of 3 using a 7mm dia. Pin. 【中】用7mm直径针,最大划伤等级3。 | Supplier 【中】供应商 | Comp 【中】零件级(Comp) | DV PV 【中】DV/PV | 2 2 |  | Resistance to 5-Fingered Scratching per Chrysler LP-463-DD18-01, | Maximum scratch severity rating of 3 using a 7mm dia. Pin. 【中】用7mm直径针,最大划伤等级3。 | Supplier 【中】供应商 | Comp 【中】零件级(Comp) | DV PV 【中】DV/PV | 2 2 |  | Resistance to 5-Fingered Scratching per Chrysler LP-463-DD18-01, | Maximum scratch severity rating of 3 using a 7mm dia. Pin. 【中】用7mm直径针,最大划伤等级3。 | Supplier 【中】供应商 | Comp 【中】零件级(Comp) | DV PV 【中】DV/PV | 2 2 |  | Resistance to 5-Fingered Scratching per Chrysler LP-463-DD18-01, | Maximum scratch severity rating of 3 using a 7mm dia. Pin. 【中】用7mm直径针,最大划伤等级3。 | Supplier 【中】供应商 | Comp 【中】零件级(Comp) | DV PV 【中】DV/PV | 2 2 |  | Resistance to 5-Fingered Scratching per Chrysler LP-463-DD18-01, | Maximum scratch severity rating of 3 using a 7mm dia. Pin. 【中】用7mm直径针,最大划伤等级3。 | Supplier 【中】供应商 | Comp 【中】零件级(Comp) | DV PV 【中】DV/PV | 2 2 |  | Resistance to 5-Fingered Scratching per Chrysler LP-463-DD18-01, | Maximum scratch severity rating of 3 using a 7mm dia. Pin. 【中】用7mm直径针,最大划伤等级3。 | Supplier 【中】供应商 | Comp 【中】零件级(Comp) | DV PV 【中】DV/PV | 2 2 |  | Resistance to 5-Fingered Scratching per Chrysler LP-463-DD18-01, | Maximum scratch severity rating of 3 using a 7mm dia. Pin. 【中】用7mm直径针,最大划伤等级3。 | Supplier 【中】供应商 | Comp 【中】零件级(Comp) | DV PV 【中】DV/PV | 2 2 |  | Resistance to 5-Fingered Scratching per Chrysler LP-463-DD18-01, | Maximum scratch severity rating of 3 using a 7mm dia. Pin. 【中】用7mm直径针,最大划伤等级3。 | Supplier 【中】供应商 | Comp 【中】零件级(Comp) | DV PV 【中】DV/PV | 2 2 |  | Resistance to 5-Fingered Scratching per Chrysler LP-463-DD18-01, | Maximum scratch severity rating of 3 using a 7mm dia. Pin. 【中】用7mm直径针,最大划伤等级3。 | Supplier 【中】供应商 | Comp 【中】零件级(Comp) | DV PV 【中】DV/PV | 2 2 |  | Resistance to 5-Fingered Scratching per Chrysler LP-463-DD18-01, | Maximum scratch severity rating of 3 using a 7mm dia. Pin. 【中】用7mm直径针,最大划伤等级3。 | Supplier 【中】供应商 | Comp 【中】零件级(Comp) | DV PV 【中】DV/PV | 2 2 |  | Resistance to 5-Fingered Scratching per Chrysler LP-463-DD18-01, | Maximum scratch severity rating of 3 using a 7mm dia. Pin. 【中】用7mm直径针,最大划伤等级3。 | Supplier 【中】供应商 | Comp 【中】零件级(Comp) | DV PV 【中】DV/PV | 2 2 |  | Resistance to 5-Fingered Scratching per Chrysler LP-463-DD18-01, | Maximum scratch severity rating of 3 using a 7mm dia. Pin. 【中】用7mm直径针,最大划伤等级3。 | Supplier 【中】供应商 | Comp 【中】零件级(Comp) | DV PV 【中】DV/PV | 2 2 |  | Resistance to 5-Fingered Scratching per Chrysler LP-463-DD18-01, | Maximum scratch severity rating of 3 using a 7mm dia. Pin. 【中】用7mm直径针,最大划伤等级3。 | Supplier 【中】供应商 | Comp 【中】零件级(Comp) | DV PV 【中】DV/PV | 2 2 |  | Resistance to 5-Fingered Scratching per Chrysler LP-463-DD18-01, | Maximum scratch severity rating of 3 using a 7mm dia. Pin. 【中】用7mm直径针,最大划伤等级3。 | Supplier 【中】供应商 | Comp 【中】零件级(Comp) | DV PV 【中】DV/PV | 2 2 |  | Resistance to 5-Fingered Scratching per Chrysler LP-463-DD18-01, | Maximum scratch severity rating of 3 using a 7mm dia. Pin. 【中】用7mm直径针,最大划伤等级3。 | Supplier 【中】供应商 | Comp 【中】零件级(Comp) | DV PV 【中】DV/PV | 2 2 |  | Resistance to 5-Fingered Scratching per Chrysler LP-463-DD18-01, | Maximum scratch severity rating of 3 using a 7mm dia. Pin. 【中】用7mm直径针,最大划伤等级3。 | Supplier 【中】供应商 | Comp 【中】零件级(Comp) | DV PV 【中】DV/PV | 2 2 |  | Resistance to 5-Fingered Scratching per Chrysler LP-463-DD18-01, | Maximum scratch severity rating of 3 using a 7mm dia. Pin. 【中】用7mm直径针,最大划伤等级3。 | Supplier 【中】供应商 | Comp 【中】零件级(Comp) | DV PV 【中】DV/PV | 2 2 |  | Resistance to 5-Fingered Scratching per Chrysler LP-463-DD18-01, | Maximum scratch severity rating of 3 using a 7mm dia. Pin. 【中】用7mm直径针,最大划伤等级3。 | Supplier 【中】供应商 | Comp 【中】零件级(Comp) | DV PV 【中】DV/PV | 2 2 |  | Resistance to 5-Fingered Scratching per Chrysler LP-463-DD18-01, | Maximum scratch severity rating of 3 using a 7mm dia. Pin. 【中】用7mm直径针,最大划伤等级3。 | Supplier 【中】供应商 | Comp 【中】零件级(Comp) | DV PV 【中】DV/PV | 2 2 |  | Resistance to 5-Fingered Scratching per Chrysler LP-463-DD18-01, | Maximum scratch severity rating of 3 using a 7mm dia. Pin. 【中】用7mm直径针,最大划伤等级3。 | Supplier 【中】供应商 | Comp 【中】零件级(Comp) | DV PV 【中】DV/PV | 2 2 |  | Resistance to 5-Fingered Scratching per Chrysler LP-463-DD18-01, | Maximum scratch severity rating of 3 using a 7mm dia. Pin. 【中】用7mm直径针,最大划伤等级3。 | Supplier 【中】供应商 | Comp 【中】零件级(Comp) | DV PV 【中】DV/PV | 2 2 |  | Resistance to 5-Fingered Scratching per Chrysler LP-463-DD18-01, | Maximum scratch severity rating of 3 using a 7mm dia. Pin. 【中】用7mm直径针,最大划伤等级3。 | Supplier 【中】供应商 | Comp 【中】零件级(Comp) | DV PV 【中】DV/PV | 2 2 |  | Resistance to 5-Fingered Scratching per Chrysler LP-463-DD18-01, | Maximum scratch severity rating of 3 using a 7mm dia. Pin. 【中】用7mm直径针,最大划伤等级3。 | Supplier 【中】供应商 | Comp 【中】零件级(Comp) | DV PV 【中】DV/PV | 2 2 |  | Resistance to 5-Fingered Scratching per Chrysler LP-463-DD18-01, | Maximum scratch severity rating of 3 using a 7mm dia. Pin. 【中】用7mm直径针,最大划伤等级3。 | Supplier 【中】供应商 | Comp 【中】零件级(Comp) | DV PV 【中】DV/PV | 2 2 |  | Resistance to 5-Fingered Scratching per Chrysler LP-463-DD18-01, | Maximum scratch severity rating of 3 using a 7mm dia. Pin. 【中】用7mm直径针,最大划伤等级3。 | Supplier 【中】供应商 | Comp 【中】零件级(Comp) | DV PV 【中】DV/PV | 2 2 |  | Resistance to 5-Fingered Scratching per Chrysler LP-463-DD18-01, | Maximum scratch severity rating of 3 using a 7mm dia. Pin. 【中】用7mm直径针,最大划伤等级3。 | Supplier 【中】供应商 | Comp 【中】零件级(Comp) | DV PV 【中】DV/PV | 2 2 |  | Resistance to 5-Fingered Scratching per Chrysler LP-463-DD18-01, | Maximum scratch severity rating of 3 using a 7mm dia. Pin. 【中】用7mm直径针,最大划伤等级3。 | Supplier 【中】供应商 | Comp 【中】零件级(Comp) | DV PV 【中】DV/PV | 2 2 |  | Resistance to 5-Fingered Scratching per Chrysler LP-463-DD18-01, | Maximum scratch severity rating of 3 using a 7mm dia. Pin. 【中】用7mm直径针,最大划伤等级3。 | Supplier 【中】供应商 | Comp 【中】零件级(Comp) | DV PV 【中】DV/PV | 2 2 |  | Resistance to 5-Fingered Scratching per Chrysler LP-463-DD18-01, | Maximum scratch severity rating of 3 using a 7mm dia. Pin. 【中】用7mm直径针,最大划伤等级3。 | Supplier 【中】供应商 | Comp 【中】零件级(Comp) | DV PV 【中】DV/PV | 2 2 |  | Resistance to 5-Fingered Scratching per Chrysler LP-463-DD18-01, | Maximum scratch severity rating of 3 using a 7mm dia. Pin. 【中】用7mm直径针,最大划伤等级3。 | Supplier 【中】供应商 | Comp 【中】零件级(Comp) | DV PV 【中】DV/PV | 2 2 |  | Resistance to 5-Fingered Scratching per Chrysler LP-463-DD18-01, | Maximum scratch severity rating of 3 using a 7mm dia. Pin. 【中】用7mm直径针,最大划伤等级3。 | Supplier 【中】供应商 | Comp 【中】零件级(Comp) | DV PV 【中】DV/PV | 2 2 |  | Resistance to 5-Fingered Scratching per Chrysler LP-463-DD18-01, | Maximum scratch severity rating of 3 using a 7mm dia. Pin. 【中】用7mm直径针,最大划伤等级3。 | Supplier 【中】供应商 | Comp 【中】零件级(Comp) | DV PV 【中】DV/PV | 2 2 |  | Resistance to 5-Fingered Scratching per Chrysler LP-463-DD18-01, | Maximum scratch severity rating of 3 using a 7mm dia. Pin. 【中】用7mm直径针,最大划伤等级3。 | Supplier 【中】供应商 | Comp 【中】零件级(Comp) | DV PV 【中】DV/PV | 2 2 |  | Resistance to 5-Fingered Scratching per Chrysler LP-463-DD18-01, | Maximum scratch severity rating of 3 using a 7mm dia. Pin. 【中】用7mm直径针,最大划伤等级3。 | Supplier 【中】供应商 | Comp 【中】零件级(Comp) | DV PV 【中】DV/PV | 2 2 |  | Resistance to 5-Fingered Scratching per Chrysler LP-463-DD18-01, | Maximum scratch severity rating of 3 using a 7mm dia. Pin. 【中】用7mm直径针,最大划伤等级3。 | Supplier 【中】供应商 | Comp 【中】零件级(Comp) | DV PV 【中】DV/PV | 2 2 |  | Resistance to 5-Fingered Scratching per Chrysler LP-463-DD18-01, | Maximum scratch severity rating of 3 using a 7mm dia. Pin. 【中】用7mm直径针,最大划伤等级3。 | Supplier 【中】供应商 | Comp 【中】零件级(Comp) | DV PV 【中】DV/PV | 2 2 |  | Resistance to 5-Fingered Scratching per Chrysler LP-463-DD18-01, | Maximum scratch severity rating of 3 using a 7mm dia. Pin. 【中】用7mm直径针,最大划伤等级3。 | Supplier 【中】供应商 | Comp 【中】零件级(Comp) | DV PV 【中】DV/PV | 2 2 |  | Resistance to 5-Fingered Scratching per Chrysler LP-463-DD18-01, | Maximum scratch severity rating of 3 using a 7mm dia. Pin. 【中】用7mm直径针,最大划伤等级3。 | Supplier 【中】供应商 | Comp 【中】零件级(Comp) | DV PV 【中】DV/PV | 2 2 |  | Resistance to 5-Fingered Scratching per Chrysler LP-463-DD18-01, | Maximum scratch severity rating of 3 using a 7mm dia. Pin. 【中】用7mm直径针,最大划伤等级3。 | Supplier 【中】供应商 | Comp 【中】零件级(Comp) | DV PV 【中】DV/PV | 2 2 |  | Resistance to 5-Fingered Scratching per Chrysler LP-463-DD18-01, | Maximum scratch severity rating of 3 using a 7mm dia. Pin. 【中】用7mm直径针,最大划伤等级3。 | Supplier 【中】供应商 | Comp 【中】零件级(Comp) | DV PV 【中】DV/PV | 2 2 |  | Resistance to 5-Fingered Scratching per Chrysler LP-463-DD18-01, | Maximum scratch severity rating of 3 using a 7mm dia. Pin. 【中】用7mm直径针,最大划伤等级3。 | Supplier 【中】供应商 | Comp 【中】零件级(Comp) | DV PV 【中】DV/PV | 2 2 |  | Resistance to 5-Fingered Scratching per Chrysler LP-463-DD18-01, | Maximum scratch severity rating of 3 using a 7mm dia. Pin. 【中】用7mm直径针,最大划伤等级3。 | Supplier 【中】供应商 | Comp 【中】零件级(Comp) | DV PV 【中】DV/PV | 2 2 |  | Resistance to 5-Fingered Scratching per Chrysler LP-463-DD18-01, | Maximum scratch severity rating of 3 using a 7mm dia. Pin. 【中】用7mm直径针,最大划伤等级3。 | Supplier 【中】供应商 | Comp 【中】零件级(Comp) | DV PV 【中】DV/PV | 2 2 |  | Resistance to 5-Fingered Scratching per Chrysler LP-463-DD18-01, | Maximum scratch severity rating of 3 using a 7mm dia. Pin. 【中】用7mm直径针,最大划伤等级3。 | Supplier 【中】供应商 | Comp 【中】零件级(Comp) | DV PV 【中】DV/PV | 2 2 |  | Resistance to 5-Fingered Scratching per Chrysler LP-463-DD18-01, | Maximum scratch severity rating of 3 using a 7mm dia. Pin. 【中】用7mm直径针,最大划伤等级3。 | Supplier 【中】供应商 | Comp 【中】零件级(Comp) | DV PV 【中】DV/PV | 2 2 |  | Resistance to 5-Fingered Scratching per Chrysler LP-463-DD18-01, | Maximum scratch severity rating of 3 using a 7mm dia. Pin. 【中】用7mm直径针,最大划伤等级3。 | Supplier 【中】供应商 | Comp 【中】零件级(Comp) | DV PV 【中】DV/PV | 2 2 |  | Resistance to 5-Fingered Scratching per Chrysler LP-463-DD18-01, | Maximum scratch severity rating of 3 using a 7mm dia. Pin. 【中】用7mm直径针,最大划伤等级3。 | Supplier 【中】供应商 | Comp 【中】零件级(Comp) | DV PV 【中】DV/PV | 2 2 |  | Resistance to 5-Fingered Scratching per Chrysler LP-463-DD18-01, | Maximum scratch severity rating of 3 using a 7mm dia. Pin. 【中】用7mm直径针,最大划伤等级3。 | Supplier 【中】供应商 | Comp 【中】零件级(Comp) | DV PV 【中】DV/PV | 2 2 |  | Resistance to 5-Fingered Scratching per Chrysler LP-463-DD18-01, | Maximum scratch severity rating of 3 using a 7mm dia. Pin. 【中】用7mm直径针,最大划伤等级3。 | Supplier 【中】供应商 | Comp 【中】零件级(Comp) | DV PV 【中】DV/PV | 2 2 |  | Resistance to 5-Fingered Scratching per Chrysler LP-463-DD18-01, | Maximum scratch severity rating of 3 using a 7mm dia. Pin. 【中】用7mm直径针,最大划伤等级3。 | Supplier 【中】供应商 | Comp 【中】零件级(Comp) | DV PV 【中】DV/PV | 2 2 |  | Resistance to 5-Fingered Scratching per Chrysler LP-463-DD18-01, | Maximum scratch severity rating of 3 using a 7mm dia. Pin. 【中】用7mm直径针,最大划伤等级3。 | Supplier 【中】供应商 | Comp 【中】零件级(Comp) | DV PV 【中】DV/PV | 2 2 |  | Resistance to 5-Fingered Scratching per Chrysler LP-463-DD18-01, | Maximum scratch severity rating of 3 using a 7mm dia. Pin. 【中】用7mm直径针,最大划伤等级3。 | Supplier 【中】供应商 | Comp 【中】零件级(Comp) | DV PV 【中】DV/PV | 2 2 |  | Resistance to 5-Fingered Scratching per Chrysler LP-463-DD18-01, | Maximum scratch severity rating of 3 using a 7mm dia. Pin. 【中】用7mm直径针,最大划伤等级3。 | Supplier 【中】供应商 | Comp 【中】零件级(Comp) | DV PV 【中】DV/PV | 2 2 |  | Resistance to 5-Fingered Scratching per Chrysler LP-463-DD18-01, | Maximum scratch severity rating of 3 using a 7mm dia. Pin. 【中】用7mm直径针,最大划伤等级3。 | Supplier 【中】供应商 | Comp 【中】零件级(Comp) | DV PV 【中】DV/PV | 2 2 |  | Resistance to 5-Fingered Scratching per Chrysler LP-463-DD18-01, | Maximum scratch severity rating of 3 using a 7mm dia. Pin. 【中】用7mm直径针,最大划伤等级3。 | Supplier 【中】供应商 | Comp 【中】零件级(Comp) | DV PV 【中】DV/PV | 2 2 |  | Resistance to 5-Fingered Scratching per Chrysler LP-463-DD18-01, | Maximum scratch severity rating of 3 using a 7mm dia. Pin. 【中】用7mm直径针,最大划伤等级3。 | Supplier 【中】供应商 | Comp 【中】零件级(Comp) | DV PV 【中】DV/PV | 2 2 |  | Resistance to 5-Fingered Scratching per Chrysler LP-463-DD18-01, | Maximum scratch severity rating of 3 using a 7mm dia. Pin. 【中】用7mm直径针,最大划伤等级3。 | Supplier 【中】供应商 | Comp 【中】零件级(Comp) | DV PV 【中】DV/PV | 2 2 |  | Resistance to 5-Fingered Scratching per Chrysler LP-463-DD18-01, | Maximum scratch severity rating of 3 using a 7mm dia. Pin. 【中】用7mm直径针,最大划伤等级3。 | Supplier 【中】供应商 | Comp 【中】零件级(Comp) | DV PV 【中】DV/PV | 2 2 |  | Resistance to 5-Fingered Scratching per Chrysler LP-463-DD18-01, | Maximum scratch severity rating of 3 using a 7mm dia. Pin. 【中】用7mm直径针,最大划伤等级3。 | Supplier 【中】供应商 | Comp 【中】零件级(Comp) | DV PV 【中】DV/PV | 2 2 |  | Resistance to 5-Fingered Scratching per Chrysler LP-463-DD18-01, | Maximum scratch severity rating of 3 using a 7mm dia. Pin. 【中】用7mm直径针,最大划伤等级3。 | Supplier 【中】供应商 | Comp 【中】零件级(Comp) | DV PV 【中】DV/PV | 2 2 |  | Resistance to 5-Fingered Scratching per Chrysler LP-463-DD18-01, | Maximum scratch severity rating of 3 using a 7mm dia. Pin. 【中】用7mm直径针,最大划伤等级3。 | Supplier 【中】供应商 | Comp 【中】零件级(Comp) | DV PV 【中】DV/PV | 2 2 |  | Resistance to 5-Fingered Scratching per Chrysler LP-463-DD18-01, | Maximum scratch severity rating of 3 using a 7mm dia. Pin. 【中】用7mm直径针,最大划伤等级3。 | Supplier 【中】供应商 | Comp 【中】零件级(Comp) | DV PV 【中】DV/PV | 2 2 |  | Resistance to 5-Fingered Scratching per Chrysler LP-463-DD18-01, | Maximum scratch severity rating of 3 using a 7mm dia. Pin. 【中】用7mm直径针,最大划伤等级3。 | Supplier 【中】供应商 | Comp 【中】零件级(Comp) | DV PV 【中】DV/PV | 2 2 |  | Resistance to 5-Fingered Scratching per Chrysler LP-463-DD18-01, | Maximum scratch severity rating of 3 using a 7mm dia. Pin. 【中】用7mm直径针,最大划伤等级3。 | Supplier 【中】供应商 | Comp 【中】零件级(Comp) | DV PV 【中】DV/PV | 2 2 |  | Resistance to 5-Fingered Scratching per Chrysler LP-463-DD18-01, | Maximum scratch severity rating of 3 using a 7mm dia. Pin. 【中】用7mm直径针,最大划伤等级3。 | Supplier 【中】供应商 | Comp 【中】零件级(Comp) | DV PV 【中】DV/PV | 2 2 |  | Resistance to 5-Fingered Scratching per Chrysler LP-463-DD18-01, | Maximum scratch severity rating of 3 using a 7mm dia. Pin. 【中】用7mm直径针,最大划伤等级3。 | Supplier 【中】供应商 | Comp 【中】零件级(Comp) | DV PV 【中】DV/PV | 2 2 |  | Resistance to 5-Fingered Scratching per Chrysler LP-463-DD18-01, | Maximum scratch severity rating of 3 using a 7mm dia. Pin. 【中】用7mm直径针,最大划伤等级3。 | Supplier 【中】供应商 | Comp 【中】零件级(Comp) | DV PV 【中】DV/PV | 2 2 |  | Resistance to 5-Fingered Scratching per Chrysler LP-463-DD18-01, | Maximum scratch severity rating of 3 using a 7mm dia. Pin. 【中】用7mm直径针,最大划伤等级3。 | Supplier 【中】供应商 | Comp 【中】零件级(Comp) | DV PV 【中】DV/PV | 2 2 |  | Resistance to 5-Fingered Scratching per Chrysler LP-463-DD18-01, | Maximum scratch severity rating of 3 using a 7mm dia. Pin. 【中】用7mm直径针,最大划伤等级3。 | Supplier 【中】供应商 | Comp 【中】零件级(Comp) | DV PV 【中】DV/PV | 2 2 |  | Resistance to 5-Fingered Scratching per Chrysler LP-463-DD18-01, | Maximum scratch severity rating of 3 using a 7mm dia. Pin. 【中】用7mm直径针,最大划伤等级3。 | Supplier 【中】供应商 | Comp 【中】零件级(Comp) | DV PV 【中】DV/PV | 2 2 |  | Resistance to 5-Fingered Scratching per Chrysler LP-463-DD18-01, | Maximum scratch severity rating of 3 using a 7mm dia. Pin. 【中】用7mm直径针,最大划伤等级3。 | Supplier 【中】供应商 | Comp 【中】零件级(Comp) | DV PV 【中】DV/PV | 2 2 |  | Resistance to 5-Fingered Scratching per Chrysler LP-463-DD18-01, | Maximum scratch severity rating of 3 using a 7mm dia. Pin. 【中】用7mm直径针,最大划伤等级3。 | Supplier 【中】供应商 | Comp 【中】零件级(Comp) | DV PV 【中】DV/PV | 2 2 |  | Resistance to 5-Fingered Scratching per Chrysler LP-463-DD18-01, | Maximum scratch severity rating of 3 using a 7mm dia. Pin. 【中】用7mm直径针,最大划伤等级3。 | Supplier 【中】供应商 | Comp 【中】零件级(Comp) | DV PV 【中】DV/PV | 2 2 |  | Resistance to 5-Fingered Scratching per Chrysler LP-463-DD18-01, | Maximum scratch severity rating of 3 using a 7mm dia. Pin. 【中】用7mm直径针,最大划伤等级3。 | Supplier 【中】供应商 | Comp 【中】零件级(Comp) | DV PV 【中】DV/PV | 2 2 |  | Resistance to 5-Fingered Scratching per Chrysler LP-463-DD18-01, | Maximum scratch severity rating of 3 using a 7mm dia. Pin. 【中】用7mm直径针,最大划伤等级3。 | Supplier 【中】供应商 | Comp 【中】零件级(Comp) | DV PV 【中】DV/PV | 2 2 |  | Resistance to 5-Fingered Scratching per Chrysler LP-463-DD18-01, | Maximum scratch severity rating of 3 using a 7mm dia. Pin. 【中】用7mm直径针,最大划伤等级3。 | Supplier 【中】供应商 | Comp 【中】零件级(Comp) | DV PV 【中】DV/PV | 2 2 |  | Resistance to 5-Fingered Scratching per Chrysler LP-463-DD18-01, | Maximum scratch severity rating of 3 using a 7mm dia. Pin. 【中】用7mm直径针,最大划伤等级3。 | Supplier 【中】供应商 | Comp 【中】零件级(Comp) | DV PV 【中】DV/PV | 2 2 |  | Resistance to 5-Fingered Scratching per Chrysler LP-463-DD18-01, | Maximum scratch severity rating of 3 using a 7mm dia. Pin. 【中】用7mm直径针,最大划伤等级3。 | Supplier 【中】供应商 | Comp 【中】零件级(Comp) | DV PV 【中】DV/PV | 2 2 |  | Resistance to 5-Fingered Scratching per Chrysler LP-463-DD18-01, | Maximum scratch severity rating of 3 using a 7mm dia. Pin. 【中】用7mm直径针,最大划伤等级3。 | Supplier 【中】供应商 | Comp 【中】零件级(Comp) | DV PV 【中】DV/PV | 2 2 |  | Resistance to 5-Fingered Scratching per Chrysler LP-463-DD18-01, | Maximum scratch severity rating of 3 using a 7mm dia. Pin. 【中】用7mm直径针,最大划伤等级3。 | Supplier 【中】供应商 | Comp 【中】零件级(Comp) | DV PV 【中】DV/PV | 2 2 |  | Resistance to 5-Fingered Scratching per Chrysler LP-463-DD18-01, | Maximum scratch severity rating of 3 using a 7mm dia. Pin. 【中】用7mm直径针,最大划伤等级3。 | Supplier 【中】供应商 | Comp 【中】零件级(Comp) | DV PV 【中】DV/PV | 2 2 |  | Resistance to 5-Fingered Scratching per Chrysler LP-463-DD18-01, | Maximum scratch severity rating of 3 using a 7mm dia. Pin. 【中】用7mm直径针,最大划伤等级3。 | Supplier 【中】供应商 | Comp 【中】零件级(Comp) | DV PV 【中】DV/PV | 2 2 |  | Resistance to 5-Fingered Scratching per Chrysler LP-463-DD18-01, | Maximum scratch severity rating of 3 using a 7mm dia. Pin. 【中】用7mm直径针,最大划伤等级3。 | Supplier 【中】供应商 | Comp 【中】零件级(Comp) | DV PV 【中】DV/PV | 2 2 |  | Resistance to 5-Fingered Scratching per Chrysler LP-463-DD18-01, | Maximum scratch severity rating of 3 using a 7mm dia. Pin. 【中】用7mm直径针,最大划伤等级3。 | Supplier 【中】供应商 | Comp 【中】零件级(Comp) | DV PV 【中】DV/PV | 2 2 |  | Resistance to 5-Fingered Scratching per Chrysler LP-463-DD18-01, | Maximum scratch severity rating of 3 using a 7mm dia. Pin. 【中】用7mm直径针,最大划伤等级3。 | Supplier 【中】供应商 | Comp 【中】零件级(Comp) | DV PV 【中】DV/PV | 2 2 |  | Resistance to 5-Fingered Scratching per Chrysler LP-463-DD18-01, | Maximum scratch severity rating of 3 using a 7mm dia. Pin. 【中】用7mm直径针,最大划伤等级3。 | Supplier 【中】供应商 | Comp 【中】零件级(Comp) | DV PV 【中】DV/PV | 2 2 |  | Resistance to 5-Fingered Scratching per Chrysler LP-463-DD18-01, | Maximum scratch severity rating of 3 using a 7mm dia. Pin. 【中】用7mm直径针,最大划伤等级3。 | Supplier 【中】供应商 | Comp 【中】零件级(Comp) | DV PV 【中】DV/PV | 2 2 |  | Resistance to 5-Fingered Scratching per Chrysler LP-463-DD18-01, | Maximum scratch severity rating of 3 using a 7mm dia. Pin. 【中】用7mm直径针,最大划伤等级3。 | Supplier 【中】供应商 | Comp 【中】零件级(Comp) | DV PV 【中】DV/PV | 2 2 |  | Resistance to 5-Fingered Scratching per Chrysler LP-463-DD18-01, | Maximum scratch severity rating of 3 using a 7mm dia. Pin. 【中】用7mm直径针,最大划伤等级3。 | Supplier 【中】供应商 | Comp 【中】零件级(Comp) | DV PV 【中】DV/PV | 2 2 |  | Resistance to 5-Fingered Scratching per Chrysler LP-463-DD18-01, | Maximum scratch severity rating of 3 using a 7mm dia. Pin. 【中】用7mm直径针,最大划伤等级3。 | Supplier 【中】供应商 | Comp 【中】零件级(Comp) | DV PV 【中】DV/PV | 2 2 |  | Resistance to 5-Fingered Scratching per Chrysler LP-463-DD18-01, | Maximum scratch severity rating of 3 using a 7mm dia. Pin. 【中】用7mm直径针,最大划伤等级3。 | Supplier 【中】供应商 | Comp 【中】零件级(Comp) | DV PV 【中】DV/PV | 2 2 |  | Resistance to 5-Fingered Scratching per Chrysler LP-463-DD18-01, | Maximum scratch severity rating of 3 using a 7mm dia. Pin. 【中】用7mm直径针,最大划伤等级3。 | Supplier 【中】供应商 | Comp 【中】零件级(Comp) | DV PV 【中】DV/PV | 2 2 |  | Resistance to 5-Fingered Scratching per Chrysler LP-463-DD18-01, | Maximum scratch severity rating of 3 using a 7mm dia. Pin. 【中】用7mm直径针,最大划伤等级3。 | Supplier 【中】供应商 | Comp 【中】零件级(Comp) | DV PV 【中】DV/PV | 2 2 |  | Resistance to 5-Fingered Scratching per Chrysler LP-463-DD18-01, | Maximum scratch severity rating of 3 using a 7mm dia. Pin. 【中】用7mm直径针,最大划伤等级3。 | Supplier 【中】供应商 | Comp 【中】零件级(Comp) | DV PV 【中】DV/PV | 2 2 |  | Resistance to 5-Fingered Scratching per Chrysler LP-463-DD18-01, | Maximum scratch severity rating of 3 using a 7mm dia. Pin. 【中】用7mm直径针,最大划伤等级3。 | Supplier 【中】供应商 | Comp 【中】零件级(Comp) | DV PV 【中】DV/PV | 2 2 |  | Resistance to 5-Fingered Scratching per Chrysler LP-463-DD18-01, | Maximum scratch severity rating of 3 using a 7mm dia. Pin. 【中】用7mm直径针,最大划伤等级3。 | Supplier 【中】供应商 | Comp 【中】零件级(Comp) | DV PV 【中】DV/PV | 2 2 |  | Resistance to 5-Fingered Scratching per Chrysler LP-463-DD18-01, | Maximum scratch severity rating of 3 using a 7mm dia. Pin. 【中】用7mm直径针,最大划伤等级3。 | Supplier 【中】供应商 | Comp 【中】零件级(Comp) | DV PV 【中】DV/PV | 2 2 |  | Resistance to 5-Fingered Scratching per Chrysler LP-463-DD18-01, | Maximum scratch severity rating of 3 using a 7mm dia. Pin. 【中】用7mm直径针,最大划伤等级3。 | Supplier 【中】供应商 | Comp 【中】零件级(Comp) | DV PV 【中】DV/PV | 2 2 |  | Resistance to 5-Fingered Scratching per Chrysler LP-463-DD18-01, | Maximum scratch severity rating of 3 using a 7mm dia. Pin. 【中】用7mm直径针,最大划伤等级3。 | Supplier 【中】供应商 | Comp 【中】零件级(Comp) | DV PV 【中】DV/PV | 2 2 |  | Resistance to 5-Fingered Scratching per Chrysler LP-463-DD18-01, | Maximum scratch severity rating of 3 using a 7mm dia. Pin. 【中】用7mm直径针,最大划伤等级3。 | Supplier 【中】供应商 | Comp 【中】零件级(Comp) | DV PV 【中】DV/PV | 2 2 |  | Resistance to 5-Fingered Scratching per Chrysler LP-463-DD18-01, | Maximum scratch severity rating of 3 using a 7mm dia. Pin. 【中】用7mm直径针,最大划伤等级3。 | Supplier 【中】供应商 | Comp 【中】零件级(Comp) | DV PV 【中】DV/PV | 2 2 |  | Resistance to 5-Fingered Scratching per Chrysler LP-463-DD18-01, | Maximum scratch severity rating of 3 using a 7mm dia. Pin. 【中】用7mm直径针,最大划伤等级3。 | Supplier 【中】供应商 | Comp 【中】零件级(Comp) | DV PV 【中】DV/PV | 2 2 |  | Resistance to 5-Fingered Scratching per Chrysler LP-463-DD18-01, | Maximum scratch severity rating of 3 using a 7mm dia. Pin. 【中】用7mm直径针,最大划伤等级3。 | Supplier 【中】供应商 | Comp 【中】零件级(Comp) | DV PV 【中】DV/PV | 2 2 |  | Resistance to 5-Fingered Scratching per Chrysler LP-463-DD18-01, | Maximum scratch severity rating of 3 using a 7mm dia. Pin. 【中】用7mm直径针,最大划伤等级3。 | Supplier 【中】供应商 | Comp 【中】零件级(Comp) | DV PV 【中】DV/PV | 2 2 |  | Resistance to 5-Fingered Scratching per Chrysler LP-463-DD18-01, | Maximum scratch severity rating of 3 using a 7mm dia. Pin. 【中】用7mm直径针,最大划伤等级3。 | Supplier 【中】供应商 | Comp 【中】零件级(Comp) | DV PV 【中】DV/PV | 2 2 |  | Resistance to 5-Fingered Scratching per Chrysler LP-463-DD18-01, | Maximum scratch severity rating of 3 using a 7mm dia. Pin. 【中】用7mm直径针,最大划伤等级3。 | Supplier 【中】供应商 | Comp 【中】零件级(Comp) | DV PV 【中】DV/PV | 2 2 |  | Resistance to 5-Fingered Scratching per Chrysler LP-463-DD18-01, | Maximum scratch severity rating of 3 using a 7mm dia. Pin. 【中】用7mm直径针,最大划伤等级3。 | Supplier 【中】供应商 | Comp 【中】零件级(Comp) | DV PV 【中】DV/PV | 2 2 |  | Resistance to 5-Fingered Scratching per Chrysler LP-463-DD18-01, | Maximum scratch severity rating of 3 using a 7mm dia. Pin. 【中】用7mm直径针,最大划伤等级3。 | Supplier 【中】供应商 | Comp 【中】零件级(Comp) | DV PV 【中】DV/PV | 2 2 |  | Resistance to 5-Fingered Scratching per Chrysler LP-463-DD18-01, | Maximum scratch severity rating of 3 using a 7mm dia. Pin. 【中】用7mm直径针,最大划伤等级3。 | Supplier 【中】供应商 | Comp 【中】零件级(Comp) | DV PV 【中】DV/PV | 2 2 |  | Resistance to 5-Fingered Scratching per Chrysler LP-463-DD18-01, | Maximum scratch severity rating of 3 using a 7mm dia. Pin. 【中】用7mm直径针,最大划伤等级3。 | Supplier 【中】供应商 | Comp 【中】零件级(Comp) | DV PV 【中】DV/PV | 2 2 |  | Resistance to 5-Fingered Scratching per Chrysler LP-463-DD18-01, | Maximum scratch severity rating of 3 using a 7mm dia. Pin. 【中】用7mm直径针,最大划伤等级3。 | Supplier 【中】供应商 | Comp 【中】零件级(Comp) | DV PV 【中】DV/PV | 2 2 |  | Resistance to 5-Fingered Scratching per Chrysler LP-463-DD18-01, | Maximum scratch severity rating of 3 using a 7mm dia. Pin. 【中】用7mm直径针,最大划伤等级3。 | Supplier 【中】供应商 | Comp 【中】零件级(Comp) | DV PV 【中】DV/PV | 2 2 |  | Resistance to 5-Fingered Scratching per Chrysler LP-463-DD18-01, | Maximum scratch severity rating of 3 using a 7mm dia. Pin. 【中】用7mm直径针,最大划伤等级3。 | Supplier 【中】供应商 | Comp 【中】零件级(Comp) | DV PV 【中】DV/PV | 2 2 |  | Resistance to 5-Fingered Scratching per Chrysler LP-463-DD18-01, | Maximum scratch severity rating of 3 using a 7mm dia. Pin. 【中】用7mm直径针,最大划伤等级3。 | Supplier 【中】供应商 | Comp 【中】零件级(Comp) | DV PV 【中】DV/PV | 2 2 |  | Resistance to 5-Fingered Scratching per Chrysler LP-463-DD18-01, | Maximum scratch severity rating of 3 using a 7mm dia. Pin. 【中】用7mm直径针,最大划伤等级3。 | Supplier 【中】供应商 | Comp 【中】零件级(Comp) | DV PV 【中】DV/PV | 2 2 |  | Resistance to 5-Fingered Scratching per Chrysler LP-463-DD18-01, | Maximum scratch severity rating of 3 using a 7mm dia. Pin. 【中】用7mm直径针,最大划伤等级3。 | Supplier 【中】供应商 | Comp 【中】零件级(Comp) | DV PV 【中】DV/PV | 2 2 |  | Resistance to 5-Fingered Scratching per Chrysler LP-463-DD18-01, | Maximum scratch severity rating of 3 using a 7mm dia. Pin. 【中】用7mm直径针,最大划伤等级3。 | Supplier 【中】供应商 | Comp 【中】零件级(Comp) | DV PV 【中】DV/PV | 2 2 |  | Resistance to 5-Fingered Scratching per Chrysler LP-463-DD18-01, | Maximum scratch severity rating of 3 using a 7mm dia. Pin. 【中】用7mm直径针,最大划伤等级3。 | Supplier 【中】供应商 | Comp 【中】零件级(Comp) | DV PV 【中】DV/PV | 2 2 |  | Resistance to 5-Fingered Scratching per Chrysler LP-463-DD18-01, | Maximum scratch severity rating of 3 using a 7mm dia. Pin. 【中】用7mm直径针,最大划伤等级3。 | Supplier 【中】供应商 | Comp 【中】零件级(Comp) | DV PV 【中】DV/PV | 2 2 |  | Resistance to 5-Fingered Scratching per Chrysler LP-463-DD18-01, | Maximum scratch severity rating of 3 using a 7mm dia. Pin. 【中】用7mm直径针,最大划伤等级3。 | Supplier 【中】供应商 | Comp 【中】零件级(Comp) | DV PV 【中】DV/PV | 2 2 |  | Resistance to 5-Fingered Scratching per Chrysler LP-463-DD18-01, | Maximum scratch severity rating of 3 using a 7mm dia. Pin. 【中】用7mm直径针,最大划伤等级3。 | Supplier 【中】供应商 | Comp 【中】零件级(Comp) | DV PV 【中】DV/PV | 2 2 |  | Resistance to 5-Fingered Scratching per Chrysler LP-463-DD18-01, | Maximum scratch severity rating of 3 using a 7mm dia. Pin. 【中】用7mm直径针,最大划伤等级3。 | Supplier 【中】供应商 | Comp 【中】零件级(Comp) | DV PV 【中】DV/PV | 2 2 |  | Resistance to 5-Fingered Scratching per Chrysler LP-463-DD18-01, | Maximum scratch severity rating of 3 using a 7mm dia. Pin. 【中】用7mm直径针,最大划伤等级3。 | Supplier 【中】供应商 | Comp 【中】零件级(Comp) | DV PV 【中】DV/PV | 2 2 |  | Resistance to 5-Fingered Scratching per Chrysler LP-463-DD18-01, | Maximum scratch severity rating of 3 using a 7mm dia. Pin. 【中】用7mm直径针,最大划伤等级3。 | Supplier 【中】供应商 | Comp 【中】零件级(Comp) | DV PV 【中】DV/PV | 2 2 |  | Resistance to 5-Fingered Scratching per Chrysler LP-463-DD18-01, | Maximum scratch severity rating of 3 using a 7mm dia. Pin. 【中】用7mm直径针,最大划伤等级3。 | Supplier 【中】供应商 | Comp 【中】零件级(Comp) | DV PV 【中】DV/PV | 2 2 |  | Resistance to 5-Fingered Scratching per Chrysler LP-463-DD18-01, | Maximum scratch severity rating of 3 using a 7mm dia. Pin. 【中】用7mm直径针,最大划伤等级3。 | Supplier 【中】供应商 | Comp 【中】零件级(Comp) | DV PV 【中】DV/PV | 2 2 |  | Resistance to 5-Fingered Scratching per Chrysler LP-463-DD18-01, | Maximum scratch severity rating of 3 using a 7mm dia. Pin. 【中】用7mm直径针,最大划伤等级3。 | Supplier 【中】供应商 | Comp 【中】零件级(Comp) | DV PV 【中】DV/PV | 2 2 |  | Resistance to 5-Fingered Scratching per Chrysler LP-463-DD18-01, | Maximum scratch severity rating of 3 using a 7mm dia. Pin. 【中】用7mm直径针,最大划伤等级3。 | Supplier 【中】供应商 | Comp 【中】零件级(Comp) | DV PV 【中】DV/PV | 2 2 |  | Resistance to 5-Fingered Scratching per Chrysler LP-463-DD18-01, | Maximum scratch severity rating of 3 using a 7mm dia. Pin. 【中】用7mm直径针,最大划伤等级3。 | Supplier 【中】供应商 | Comp 【中】零件级(Comp) | DV PV 【中】DV/PV | 2 2 |  | Resistance to 5-Fingered Scratching per Chrysler LP-463-DD18-01, | Maximum scratch severity rating of 3 using a 7mm dia. Pin. 【中】用7mm直径针,最大划伤等级3。 | Supplier 【中】供应商 | Comp 【中】零件级(Comp) | DV PV 【中】DV/PV | 2 2 |  | Resistance to 5-Fingered Scratching per Chrysler LP-463-DD18-01, | Maximum scratch severity rating of 3 using a 7mm dia. Pin. 【中】用7mm直径针,最大划伤等级3。 | Supplier 【中】供应商 | Comp 【中】零件级(Comp) | DV PV 【中】DV/PV | 2 2 |  | Resistance to 5-Fingered Scratching per Chrysler LP-463-DD18-01, | Maximum scratch severity rating of 3 using a 7mm dia. Pin. 【中】用7mm直径针,最大划伤等级3。 | Supplier 【中】供应商 | Comp 【中】零件级(Comp) | DV PV 【中】DV/PV | 2 2 |  | Resistance to 5-Fingered Scratching per Chrysler LP-463-DD18-01, | Maximum scratch severity rating of 3 using a 7mm dia. Pin. 【中】用7mm直径针,最大划伤等级3。 | Supplier 【中】供应商 | Comp 【中】零件级(Comp) | DV PV 【中】DV/PV | 2 2 |  | Resistance to 5-Fingered Scratching per Chrysler LP-463-DD18-01, | Maximum scratch severity rating of 3 using a 7mm dia. Pin. 【中】用7mm直径针,最大划伤等级3。 | Supplier 【中】供应商 | Comp 【中】零件级(Comp) | DV PV 【中】DV/PV | 2 2 |  | Resistance to 5-Fingered Scratching per Chrysler LP-463-DD18-01, | Maximum scratch severity rating of 3 using a 7mm dia. Pin. 【中】用7mm直径针,最大划伤等级3。 | Supplier 【中】供应商 | Comp 【中】零件级(Comp) | DV PV 【中】DV/PV | 2 2 |  | Resistance to 5-Fingered Scratching per Chrysler LP-463-DD18-01, | Maximum scratch severity rating of 3 using a 7mm dia. Pin. 【中】用7mm直径针,最大划伤等级3。 | Supplier 【中】供应商 | Comp 【中】零件级(Comp) | DV PV 【中】DV/PV | 2 2 |  | Resistance to 5-Fingered Scratching per Chrysler LP-463-DD18-01, | Maximum scratch severity rating of 3 using a 7mm dia. Pin. 【中】用7mm直径针,最大划伤等级3。 | Supplier 【中】供应商 | Comp 【中】零件级(Comp) | DV PV 【中】DV/PV | 2 2 |  | Resistance to 5-Fingered Scratching per Chrysler LP-463-DD18-01, | Maximum scratch severity rating of 3 using a 7mm dia. Pin. 【中】用7mm直径针,最大划伤等级3。 | Supplier 【中】供应商 | Comp 【中】零件级(Comp) | DV PV 【中】DV/PV | 2 2 |  | Resistance to 5-Fingered Scratching per Chrysler LP-463-DD18-01, | Maximum scratch severity rating of 3 using a 7mm dia. Pin. 【中】用7mm直径针,最大划伤等级3。 | Supplier 【中】供应商 | Comp 【中】零件级(Comp) | DV PV 【中】DV/PV | 2 2 |  | Resistance to 5-Fingered Scratching per Chrysler LP-463-DD18-01, | Maximum scratch severity rating of 3 using a 7mm dia. Pin. 【中】用7mm直径针,最大划伤等级3。 | Supplier 【中】供应商 | Comp 【中】零件级(Comp) | DV PV 【中】DV/PV | 2 2 |  | Resistance to 5-Fingered Scratching per Chrysler LP-463-DD18-01, | Maximum scratch severity rating of 3 using a 7mm dia. Pin. 【中】用7mm直径针,最大划伤等级3。 | Supplier 【中】供应商 | Comp 【中】零件级(Comp) | DV PV 【中】DV/PV | 2 2 |  | Resistance to 5-Fingered Scratching per Chrysler LP-463-DD18-01, | Maximum scratch severity rating of 3 using a 7mm dia. Pin. 【中】用7mm直径针,最大划伤等级3。 | Supplier 【中】供应商 | Comp 【中】零件级(Comp) | DV PV 【中】DV/PV | 2 2 |  | Resistance to 5-Fingered Scratching per Chrysler LP-463-DD18-01, | Maximum scratch severity rating of 3 using a 7mm dia. Pin. 【中】用7mm直径针,最大划伤等级3。 | Supplier 【中】供应商 | Comp 【中】零件级(Comp) | DV PV 【中】DV/PV | 2 2 |  | Resistance to 5-Fingered Scratching per Chrysler LP-463-DD18-01, | Maximum scratch severity rating of 3 using a 7mm dia. Pin. 【中】用7mm直径针,最大划伤等级3。 | Supplier 【中】供应商 | Comp 【中】零件级(Comp) | DV PV 【中】DV/PV | 2 2 |  | Resistance to 5-Fingered Scratching per Chrysler LP-463-DD18-01, | Maximum scratch severity rating of 3 using a 7mm dia. Pin. 【中】用7mm直径针,最大划伤等级3。 | Supplier 【中】供应商 | Comp 【中】零件级(Comp) | DV PV 【中】DV/PV | 2 2 |  | Resistance to 5-Fingered Scratching per Chrysler LP-463-DD18-01, | Maximum scratch severity rating of 3 using a 7mm dia. Pin. 【中】用7mm直径针,最大划伤等级3。 | Supplier 【中】供应商 | Comp 【中】零件级(Comp) | DV PV 【中】DV/PV | 2 2 |  | Resistance to 5-Fingered Scratching per Chrysler LP-463-DD18-01, | Maximum scratch severity rating of 3 using a 7mm dia. Pin. 【中】用7mm直径针,最大划伤等级3。 | Supplier 【中】供应商 | Comp 【中】零件级(Comp) | DV PV 【中】DV/PV | 2 2 |  | Resistance to 5-Fingered Scratching per Chrysler LP-463-DD18-01, | Maximum scratch severity rating of 3 using a 7mm dia. Pin. 【中】用7mm直径针,最大划伤等级3。 | Supplier 【中】供应商 | Comp 【中】零件级(Comp) | DV PV 【中】DV/PV | 2 2 |  | Resistance to 5-Fingered Scratching per Chrysler LP-463-DD18-01, | Maximum scratch severity rating of 3 using a 7mm dia. Pin. 【中】用7mm直径针,最大划伤等级3。 | Supplier 【中】供应商 | Comp 【中】零件级(Comp) | DV PV 【中】DV/PV | 2 2 |  | Resistance to 5-Fingered Scratching per Chrysler LP-463-DD18-01, | Maximum scratch severity rating of 3 using a 7mm dia. Pin. 【中】用7mm直径针,最大划伤等级3。 | Supplier 【中】供应商 | Comp 【中】零件级(Comp) | DV PV 【中】DV/PV | 2 2 |  | Resistance to 5-Fingered Scratching per Chrysler LP-463-DD18-01, | Maximum scratch severity rating of 3 using a 7mm dia. Pin. 【中】用7mm直径针,最大划伤等级3。 | Supplier 【中】供应商 | Comp 【中】零件级(Comp) | DV PV 【中】DV/PV | 2 2 |  | Resistance to 5-Fingered Scratching per Chrysler LP-463-DD18-01, | Maximum scratch severity rating of 3 using a 7mm dia. Pin. 【中】用7mm直径针,最大划伤等级3。 | Supplier 【中】供应商 | Comp 【中】零件级(Comp) | DV PV 【中】DV/PV | 2 2 |  | Resistance to 5-Fingered Scratching per Chrysler LP-463-DD18-01, | Maximum scratch severity rating of 3 using a 7mm dia. Pin. 【中】用7mm直径针,最大划伤等级3。 | Supplier 【中】供应商 | Comp 【中】零件级(Comp) | DV PV 【中】DV/PV | 2 2 |  | Resistance to 5-Fingered Scratching per Chrysler LP-463-DD18-01, | Maximum scratch severity rating of 3 using a 7mm dia. Pin. 【中】用7mm直径针,最大划伤等级3。 | Supplier 【中】供应商 | Comp 【中】零件级(Comp) | DV PV 【中】DV/PV | 2 2 |  | Resistance to 5-Fingered Scratching per Chrysler LP-463-DD18-01, | Maximum scratch severity rating of 3 using a 7mm dia. Pin. 【中】用7mm直径针,最大划伤等级3。 | Supplier 【中】供应商 | Comp 【中】零件级(Comp) | DV PV 【中】DV/PV | 2 2 |  | Resistance to 5-Fingered Scratching per Chrysler LP-463-DD18-01, | Maximum scratch severity rating of 3 using a 7mm dia. Pin. 【中】用7mm直径针,最大划伤等级3。 | Supplier 【中】供应商 | Comp 【中】零件级(Comp) | DV PV 【中】DV/PV | 2 2 |  | Resistance to 5-Fingered Scratching per Chrysler LP-463-DD18-01, | Maximum scratch severity rating of 3 using a 7mm dia. Pin. 【中】用7mm直径针,最大划伤等级3。 | Supplier 【中】供应商 | Comp 【中】零件级(Comp) | DV PV 【中】DV/PV | 2 2 |  | Resistance to 5-Fingered Scratching per Chrysler LP-463-DD18-01, | Maximum scratch severity rating of 3 using a 7mm dia. Pin. 【中】用7mm直径针,最大划伤等级3。 | Supplier 【中】供应商 | Comp 【中】零件级(Comp) | DV PV 【中】DV/PV | 2 2 |  | Resistance to 5-Fingered Scratching per Chrysler LP-463-DD18-01, | Maximum scratch severity rating of 3 using a 7mm dia. Pin. 【中】用7mm直径针,最大划伤等级3。 | Supplier 【中】供应商 | Comp 【中】零件级(Comp) | DV PV 【中】DV/PV | 2 2 |  | Resistance to 5-Fingered Scratching per Chrysler LP-463-DD18-01, | Maximum scratch severity rating of 3 using a 7mm dia. Pin. 【中】用7mm直径针,最大划伤等级3。 | Supplier 【中】供应商 | Comp 【中】零件级(Comp) | DV PV 【中】DV/PV | 2 2 |  | Resistance to 5-Fingered Scratching per Chrysler LP-463-DD18-01, | Maximum scratch severity rating of 3 using a 7mm dia. Pin. 【中】用7mm直径针,最大划伤等级3。 | Supplier 【中】供应商 | Comp 【中】零件级(Comp) | DV PV 【中】DV/PV | 2 2 |  | Resistance to 5-Fingered Scratching per Chrysler LP-463-DD18-01, | Maximum scratch severity rating of 3 using a 7mm dia. Pin. 【中】用7mm直径针,最大划伤等级3。 | Supplier 【中】供应商 | Comp 【中】零件级(Comp) | DV PV 【中】DV/PV | 2 2 |  | Resistance to 5-Fingered Scratching per Chrysler LP-463-DD18-01, | Maximum scratch severity rating of 3 using a 7mm dia. Pin. 【中】用7mm直径针,最大划伤等级3。 | Supplier 【中】供应商 | Comp 【中】零件级(Comp) | DV PV 【中】DV/PV | 2 2 |  | Resistance to 5-Fingered Scratching per Chrysler LP-463-DD18-01, | Maximum scratch severity rating of 3 using a 7mm dia. Pin. 【中】用7mm直径针,最大划伤等级3。 | Supplier 【中】供应商 | Comp 【中】零件级(Comp) | DV PV 【中】DV/PV | 2 2 |  | Resistance to 5-Fingered Scratching per Chrysler LP-463-DD18-01, | Maximum scratch severity rating of 3 using a 7mm dia. Pin. 【中】用7mm直径针,最大划伤等级3。 | Supplier 【中】供应商 | Comp 【中】零件级(Comp) | DV PV 【中】DV/PV | 2 2 |  | Resistance to 5-Fingered Scratching per Chrysler LP-463-DD18-01, | Maximum scratch severity rating of 3 using a 7mm dia. Pin. 【中】用7mm直径针,最大划伤等级3。 | Supplier 【中】供应商 | Comp 【中】零件级(Comp) | DV PV 【中】DV/PV | 2 2 |  | Resistance to 5-Fingered Scratching per Chrysler LP-463-DD18-01, | Maximum scratch severity rating of 3 using a 7mm dia. Pin. 【中】用7mm直径针,最大划伤等级3。 | Supplier 【中】供应商 | Comp 【中】零件级(Comp) | DV PV 【中】DV/PV | 2 2 |  | Resistance to 5-Fingered Scratching per Chrysler LP-463-DD18-01, | Maximum scratch severity rating of 3 using a 7mm dia. Pin. 【中】用7mm直径针,最大划伤等级3。 | Supplier 【中】供应商 | Comp 【中】零件级(Comp) | DV PV 【中】DV/PV | 2 2 |  | Resistance to 5-Fingered Scratching per Chrysler LP-463-DD18-01, | Maximum scratch severity rating of 3 using a 7mm dia. Pin. 【中】用7mm直径针,最大划伤等级3。 | Supplier 【中】供应商 | Comp 【中】零件级(Comp) | DV PV 【中】DV/PV | 2 2 |  | Resistance to 5-Fingered Scratching per Chrysler LP-463-DD18-01, | Maximum scratch severity rating of 3 using a 7mm dia. Pin. 【中】用7mm直径针,最大划伤等级3。 | Supplier 【中】供应商 | Comp 【中】零件级(Comp) | DV PV 【中】DV/PV | 2 2 |  | Resistance to 5-Fingered Scratching per Chrysler LP-463-DD18-01, | Maximum scratch severity rating of 3 using a 7mm dia. Pin. 【中】用7mm直径针,最大划伤等级3。 | Supplier 【中】供应商 | Comp 【中】零件级(Comp) | DV PV 【中】DV/PV | 2 2 |  | Resistance to 5-Fingered Scratching per Chrysler LP-463-DD18-01, | Maximum scratch severity rating of 3 using a 7mm dia. Pin. 【中】用7mm直径针,最大划伤等级3。 | Supplier 【中】供应商 | Comp 【中】零件级(Comp) | DV PV 【中】DV/PV | 2 2 |  | Resistance to 5-Fingered Scratching per Chrysler LP-463-DD18-01, | Maximum scratch severity rating of 3 using a 7mm dia. Pin. 【中】用7mm直径针,最大划伤等级3。 | Supplier 【中】供应商 | Comp 【中】零件级(Comp) | DV PV 【中】DV/PV | 2 2 |  | Resistance to 5-Fingered Scratching per Chrysler LP-463-DD18-01, | Maximum scratch severity rating of 3 using a 7mm dia. Pin. 【中】用7mm直径针,最大划伤等级3。 | Supplier 【中】供应商 | Comp 【中】零件级(Comp) | DV PV 【中】DV/PV | 2 2 |  | Resistance to 5-Fingered Scratching per Chrysler LP-463-DD18-01, | Maximum scratch severity rating of 3 using a 7mm dia. Pin. 【中】用7mm直径针,最大划伤等级3。 | Supplier 【中】供应商 | Comp 【中】零件级(Comp) | DV PV 【中】DV/PV | 2 2 |  | Resistance to 5-Fingered Scratching per Chrysler LP-463-DD18-01, | Maximum scratch severity rating of 3 using a 7mm dia. Pin. 【中】用7mm直径针,最大划伤等级3。 | Supplier 【中】供应商 | Comp 【中】零件级(Comp) | DV PV 【中】DV/PV | 2 2 |  | Resistance to 5-Fingered Scratching per Chrysler LP-463-DD18-01, | Maximum scratch severity rating of 3 using a 7mm dia. Pin. 【中】用7mm直径针,最大划伤等级3。 | Supplier 【中】供应商 | Comp 【中】零件级(Comp) | DV PV 【中】DV/PV | 2 2 |  | Resistance to 5-Fingered Scratching per Chrysler LP-463-DD18-01, | Maximum scratch severity rating of 3 using a 7mm dia. Pin. 【中】用7mm直径针,最大划伤等级3。 | Supplier 【中】供应商 | Comp 【中】零件级(Comp) | DV PV 【中】DV/PV | 2 2 |  | Resistance to 5-Fingered Scratching per Chrysler LP-463-DD18-01, | Maximum scratch severity rating of 3 using a 7mm dia. Pin. 【中】用7mm直径针,最大划伤等级3。 | Supplier 【中】供应商 | Comp 【中】零件级(Comp) | DV PV 【中】DV/PV | 2 2 |  | Resistance to 5-Fingered Scratching per Chrysler LP-463-DD18-01, | Maximum scratch severity rating of 3 using a 7mm dia. Pin. 【中】用7mm直径针,最大划伤等级3。 | Supplier 【中】供应商 | Comp 【中】零件级(Comp) | DV PV 【中】DV/PV | 2 2 |  | Resistance to 5-Fingered Scratching per Chrysler LP-463-DD18-01, | Maximum scratch severity rating of 3 using a 7mm dia. Pin. 【中】用7mm直径针,最大划伤等级3。 | Supplier 【中】供应商 | Comp 【中】零件级(Comp) | DV PV 【中】DV/PV | 2 2 |  | Resistance to 5-Fingered Scratching per Chrysler LP-463-DD18-01, | Maximum scratch severity rating of 3 using a 7mm dia. Pin. 【中】用7mm直径针,最大划伤等级3。 | Supplier 【中】供应商 | Comp 【中】零件级(Comp) | DV PV 【中】DV/PV | 2 2 |  | Resistance to 5-Fingered Scratching per Chrysler LP-463-DD18-01, | Maximum scratch severity rating of 3 using a 7mm dia. Pin. 【中】用7mm直径针,最大划伤等级3。 | Supplier 【中】供应商 | Comp 【中】零件级(Comp) | DV PV 【中】DV/PV | 2 2 |  | Resistance to 5-Fingered Scratching per Chrysler LP-463-DD18-01, | Maximum scratch severity rating of 3 using a 7mm dia. Pin. 【中】用7mm直径针,最大划伤等级3。 | Supplier 【中】供应商 | Comp 【中】零件级(Comp) | DV PV 【中】DV/PV | 2 2 |  | Resistance to 5-Fingered Scratching per Chrysler LP-463-DD18-01, | Maximum scratch severity rating of 3 using a 7mm dia. Pin. 【中】用7mm直径针,最大划伤等级3。 | Supplier 【中】供应商 | Comp 【中】零件级(Comp) | DV PV 【中】DV/PV | 2 2 |  | Resistance to 5-Fingered Scratching per Chrysler LP-463-DD18-01, | Maximum scratch severity rating of 3 using a 7mm dia. Pin. 【中】用7mm直径针,最大划伤等级3。 | Supplier 【中】供应商 | Comp 【中】零件级(Comp) | DV PV 【中】DV/PV | 2 2 |  | Resistance to 5-Fingered Scratching per Chrysler LP-463-DD18-01, | Maximum scratch severity rating of 3 using a 7mm dia. Pin. 【中】用7mm直径针,最大划伤等级3。 | Supplier 【中】供应商 | Comp 【中】零件级(Comp) | DV PV 【中】DV/PV | 2 2 |  | Resistance to 5-Fingered Scratching per Chrysler LP-463-DD18-01, | Maximum scratch severity rating of 3 using a 7mm dia. Pin. 【中】用7mm直径针,最大划伤等级3。 | Supplier 【中】供应商 | Comp 【中】零件级(Comp) | DV PV 【中】DV/PV | 2 2 |  | Resistance to 5-Fingered Scratching per Chrysler LP-463-DD18-01, | Maximum scratch severity rating of 3 using a 7mm dia. Pin. 【中】用7mm直径针,最大划伤等级3。 | Supplier 【中】供应商 | Comp 【中】零件级(Comp) | DV PV 【中】DV/PV | 2 2 |  | Resistance to 5-Fingered Scratching per Chrysler LP-463-DD18-01, | Maximum scratch severity rating of 3 using a 7mm dia. Pin. 【中】用7mm直径针,最大划伤等级3。 | Supplier 【中】供应商 | Comp 【中】零件级(Comp) | DV PV 【中】DV/PV | 2 2 |  | Resistance to 5-Fingered Scratching per Chrysler LP-463-DD18-01, | Maximum scratch severity rating of 3 using a 7mm dia. Pin. 【中】用7mm直径针,最大划伤等级3。 | Supplier 【中】供应商 | Comp 【中】零件级(Comp) | DV PV 【中】DV/PV | 2 2 |  | Resistance to 5-Fingered Scratching per Chrysler LP-463-DD18-01, | Maximum scratch severity rating of 3 using a 7mm dia. Pin. 【中】用7mm直径针,最大划伤等级3。 | Supplier 【中】供应商 | Comp 【中】零件级(Comp) | DV PV 【中】DV/PV | 2 2 |  | Resistance to 5-Fingered Scratching per Chrysler LP-463-DD18-01, | Maximum scratch severity rating of 3 using a 7mm dia. Pin. 【中】用7mm直径针,最大划伤等级3。 | Supplier 【中】供应商 | Comp 【中】零件级(Comp) | DV PV 【中】DV/PV | 2 2 |  | Resistance to 5-Fingered Scratching per Chrysler LP-463-DD18-01, | Maximum scratch severity rating of 3 using a 7mm dia. Pin. 【中】用7mm直径针,最大划伤等级3。 | Supplier 【中】供应商 | Comp 【中】零件级(Comp) | DV PV 【中】DV/PV | 2 2 |  | Resistance to 5-Fingered Scratching per Chrysler LP-463-DD18-01, | Maximum scratch severity rating of 3 using a 7mm dia. Pin. 【中】用7mm直径针,最大划伤等级3。 | Supplier 【中】供应商 | Comp 【中】零件级(Comp) | DV PV 【中】DV/PV | 2 2 |  | Resistance to 5-Fingered Scratching per Chrysler LP-463-DD18-01, | Maximum scratch severity rating of 3 using a 7mm dia. Pin. 【中】用7mm直径针,最大划伤等级3。 | Supplier 【中】供应商 | Comp 【中】零件级(Comp) | DV PV 【中】DV/PV | 2 2 |  | Resistance to 5-Fingered Scratching per Chrysler LP-463-DD18-01, | Maximum scratch severity rating of 3 using a 7mm dia. Pin. 【中】用7mm直径针,最大划伤等级3。 | Supplier 【中】供应商 | Comp 【中】零件级(Comp) | DV PV 【中】DV/PV | 2 2 |  | Resistance to 5-Fingered Scratching per Chrysler LP-463-DD18-01, | Maximum scratch severity rating of 3 using a 7mm dia. Pin. 【中】用7mm直径针,最大划伤等级3。 | Supplier 【中】供应商 | Comp 【中】零件级(Comp) | DV PV 【中】DV/PV | 2 2 |  | Resistance to 5-Fingered Scratching per Chrysler LP-463-DD18-01, | Maximum scratch severity rating of 3 using a 7mm dia. Pin. 【中】用7mm直径针,最大划伤等级3。 | Supplier 【中】供应商 | Comp 【中】零件级(Comp) | DV PV 【中】DV/PV | 2 2 |  | Resistance to 5-Fingered Scratching per Chrysler LP-463-DD18-01, | Maximum scratch severity rating of 3 using a 7mm dia. Pin. 【中】用7mm直径针,最大划伤等级3。 | Supplier 【中】供应商 | Comp 【中】零件级(Comp) | DV PV 【中】DV/PV | 2 2 |  | Resistance to 5-Fingered Scratching per Chrysler LP-463-DD18-01, | Maximum scratch severity rating of 3 using a 7mm dia. Pin. 【中】用7mm直径针,最大划伤等级3。 | Supplier 【中】供应商 | Comp 【中】零件级(Comp) | DV PV 【中】DV/PV | 2 2 |  | Resistance to 5-Fingered Scratching per Chrysler LP-463-DD18-01, | Maximum scratch severity rating of 3 using a 7mm dia. Pin. 【中】用7mm直径针,最大划伤等级3。 | Supplier 【中】供应商 | Comp 【中】零件级(Comp) | DV PV 【中】DV/PV | 2 2 |  | Resistance to 5-Fingered Scratching per Chrysler LP-463-DD18-01, | Maximum scratch severity rating of 3 using a 7mm dia. Pin. 【中】用7mm直径针,最大划伤等级3。 | Supplier 【中】供应商 | Comp 【中】零件级(Comp) | DV PV 【中】DV/PV | 2 2 |  | Resistance to 5-Fingered Scratching per Chrysler LP-463-DD18-01, | Maximum scratch severity rating of 3 using a 7mm dia. Pin. 【中】用7mm直径针,最大划伤等级3。 | Supplier 【中】供应商 | Comp 【中】零件级(Comp) | DV PV 【中】DV/PV | 2 2 |  | Resistance to 5-Fingered Scratching per Chrysler LP-463-DD18-01, | Maximum scratch severity rating of 3 using a 7mm dia. Pin. 【中】用7mm直径针,最大划伤等级3。 | Supplier 【中】供应商 | Comp 【中】零件级(Comp) | DV PV 【中】DV/PV | 2 2 |  | Resistance to 5-Fingered Scratching per Chrysler LP-463-DD18-01, | Maximum scratch severity rating of 3 using a 7mm dia. Pin. 【中】用7mm直径针,最大划伤等级3。 | Supplier 【中】供应商 | Comp 【中】零件级(Comp) | DV PV 【中】DV/PV | 2 2 |  | Resistance to 5-Fingered Scratching per Chrysler LP-463-DD18-01, | Maximum scratch severity rating of 3 using a 7mm dia. Pin. 【中】用7mm直径针,最大划伤等级3。 | Supplier 【中】供应商 | Comp 【中】零件级(Comp) | DV PV 【中】DV/PV | 2 2 |  | Resistance to 5-Fingered Scratching per Chrysler LP-463-DD18-01, | Maximum scratch severity rating of 3 using a 7mm dia. Pin. 【中】用7mm直径针,最大划伤等级3。 | Supplier 【中】供应商 | Comp 【中】零件级(Comp) | DV PV 【中】DV/PV | 2 2 |  | Resistance to 5-Fingered Scratching per Chrysler LP-463-DD18-01, | Maximum scratch severity rating of 3 using a 7mm dia. Pin. 【中】用7mm直径针,最大划伤等级3。 | Supplier 【中】供应商 | Comp 【中】零件级(Comp) | DV PV 【中】DV/PV | 2 2 |  | Resistance to 5-Fingered Scratching per Chrysler LP-463-DD18-01, | Maximum scratch severity rating of 3 using a 7mm dia. Pin. 【中】用7mm直径针,最大划伤等级3。 | Supplier 【中】供应商 | Comp 【中】零件级(Comp) | DV PV 【中】DV/PV | 2 2 |  | Resistance to 5-Fingered Scratching per Chrysler LP-463-DD18-01, | Maximum scratch severity rating of 3 using a 7mm dia. Pin. 【中】用7mm直径针,最大划伤等级3。 | Supplier 【中】供应商 | Comp 【中】零件级(Comp) | DV PV 【中】DV/PV | 2 2 |  | Resistance to 5-Fingered Scratching per Chrysler LP-463-DD18-01, | Maximum scratch severity rating of 3 using a 7mm dia. Pin. 【中】用7mm直径针,最大划伤等级3。 | Supplier 【中】供应商 | Comp 【中】零件级(Comp) | DV PV 【中】DV/PV | 2 2 |  | Resistance to 5-Fingered Scratching per Chrysler LP-463-DD18-01, | Maximum scratch severity rating of 3 using a 7mm dia. Pin. 【中】用7mm直径针,最大划伤等级3。 | Supplier 【中】供应商 | Comp 【中】零件级(Comp) | DV PV 【中】DV/PV | 2 2 |  | Resistance to 5-Fingered Scratching per Chrysler LP-463-DD18-01, | Maximum scratch severity rating of 3 using a 7mm dia. Pin. 【中】用7mm直径针,最大划伤等级3。 | Supplier 【中】供应商 | Comp 【中】零件级(Comp) | DV PV 【中】DV/PV | 2 2 |  | Resistance to 5-Fingered Scratching per Chrysler LP-463-DD18-01, | Maximum scratch severity rating of 3 using a 7mm dia. Pin. 【中】用7mm直径针,最大划伤等级3。 | Supplier 【中】供应商 | Comp 【中】零件级(Comp) | DV PV 【中】DV/PV | 2 2 |  | Resistance to 5-Fingered Scratching per Chrysler LP-463-DD18-01, | Maximum scratch severity rating of 3 using a 7mm dia. Pin. 【中】用7mm直径针,最大划伤等级3。 | Supplier 【中】供应商 | Comp 【中】零件级(Comp) | DV PV 【中】DV/PV | 2 2 |  | Resistance to 5-Fingered Scratching per Chrysler LP-463-DD18-01, | Maximum scratch severity rating of 3 using a 7mm dia. Pin. 【中】用7mm直径针,最大划伤等级3。 | Supplier 【中】供应商 | Comp 【中】零件级(Comp) | DV PV 【中】DV/PV | 2 2 |  | Resistance to 5-Fingered Scratching per Chrysler LP-463-DD18-01, | Maximum scratch severity rating of 3 using a 7mm dia. Pin. 【中】用7mm直径针,最大划伤等级3。 | Supplier 【中】供应商 | Comp 【中】零件级(Comp) | DV PV 【中】DV/PV | 2 2 |  | Resistance to 5-Fingered Scratching per Chrysler LP-463-DD18-01, | Maximum scratch severity rating of 3 using a 7mm dia. Pin. 【中】用7mm直径针,最大划伤等级3。 | Supplier 【中】供应商 | Comp 【中】零件级(Comp) | DV PV 【中】DV/PV | 2 2 |  | Resistance to 5-Fingered Scratching per Chrysler LP-463-DD18-01, | Maximum scratch severity rating of 3 using a 7mm dia. Pin. 【中】用7mm直径针,最大划伤等级3。 | Supplier 【中】供应商 | Comp 【中】零件级(Comp) | DV PV 【中】DV/PV | 2 2 |  | Resistance to 5-Fingered Scratching per Chrysler LP-463-DD18-01, | Maximum scratch severity rating of 3 using a 7mm dia. Pin. 【中】用7mm直径针,最大划伤等级3。 | Supplier 【中】供应商 | Comp 【中】零件级(Comp) | DV PV 【中】DV/PV | 2 2 |  | Resistance to 5-Fingered Scratching per Chrysler LP-463-DD18-01, | Maximum scratch severity rating of 3 using a 7mm dia. Pin. 【中】用7mm直径针,最大划伤等级3。 | Supplier 【中】供应商 | Comp 【中】零件级(Comp) | DV PV 【中】DV/PV | 2 2 |  | Resistance to 5-Fingered Scratching per Chrysler LP-463-DD18-01, | Maximum scratch severity rating of 3 using a 7mm dia. Pin. 【中】用7mm直径针,最大划伤等级3。 | Supplier 【中】供应商 | Comp 【中】零件级(Comp) | DV PV 【中】DV/PV | 2 2 |  | Resistance to 5-Fingered Scratching per Chrysler LP-463-DD18-01, | Maximum scratch severity rating of 3 using a 7mm dia. Pin. 【中】用7mm直径针,最大划伤等级3。 | Supplier 【中】供应商 | Comp 【中】零件级(Comp) | DV PV 【中】DV/PV | 2 2 |  | Resistance to 5-Fingered Scratching per Chrysler LP-463-DD18-01, | Maximum scratch severity rating of 3 using a 7mm dia. Pin. 【中】用7mm直径针,最大划伤等级3。 | Supplier 【中】供应商 | Comp 【中】零件级(Comp) | DV PV 【中】DV/PV | 2 2 |  | Resistance to 5-Fingered Scratching per Chrysler LP-463-DD18-01, | Maximum scratch severity rating of 3 using a 7mm dia. Pin. 【中】用7mm直径针,最大划伤等级3。 | Supplier 【中】供应商 | Comp 【中】零件级(Comp) | DV PV 【中】DV/PV | 2 2 |  | Resistance to 5-Fingered Scratching per Chrysler LP-463-DD18-01, | Maximum scratch severity rating of 3 using a 7mm dia. Pin. 【中】用7mm直径针,最大划伤等级3。 | Supplier 【中】供应商 | Comp 【中】零件级(Comp) | DV PV 【中】DV/PV | 2 2 |  | Resistance to 5-Fingered Scratching per Chrysler LP-463-DD18-01, | Maximum scratch severity rating of 3 using a 7mm dia. Pin. 【中】用7mm直径针,最大划伤等级3。 | Supplier 【中】供应商 | Comp 【中】零件级(Comp) | DV PV 【中】DV/PV | 2 2 |  | Resistance to 5-Fingered Scratching per Chrysler LP-463-DD18-01, | Maximum scratch severity rating of 3 using a 7mm dia. Pin. 【中】用7mm直径针,最大划伤等级3。 | Supplier 【中】供应商 | Comp 【中】零件级(Comp) | DV PV 【中】DV/PV | 2 2 |  | Resistance to 5-Fingered Scratching per Chrysler LP-463-DD18-01, | Maximum scratch severity rating of 3 using a 7mm dia. Pin. 【中】用7mm直径针,最大划伤等级3。 | Supplier 【中】供应商 | Comp 【中】零件级(Comp) | DV PV 【中】DV/PV | 2 2 |  | Resistance to 5-Fingered Scratching per Chrysler LP-463-DD18-01, | Maximum scratch severity rating of 3 using a 7mm dia. Pin. 【中】用7mm直径针,最大划伤等级3。 | Supplier 【中】供应商 | Comp 【中】零件级(Comp) | DV PV 【中】DV/PV | 2 2 |  | Resistance to 5-Fingered Scratching per Chrysler LP-463-DD18-01, | Maximum scratch severity rating of 3 using a 7mm dia. Pin. 【中】用7mm直径针,最大划伤等级3。 | Supplier 【中】供应商 | Comp 【中】零件级(Comp) | DV PV 【中】DV/PV | 2 2 |  | Resistance to 5-Fingered Scratching per Chrysler LP-463-DD18-01, | Maximum scratch severity rating of 3 using a 7mm dia. Pin. 【中】用7mm直径针,最大划伤等级3。 | Supplier 【中】供应商 | Comp 【中】零件级(Comp) | DV PV 【中】DV/PV | 2 2 |  | Resistance to 5-Fingered Scratching per Chrysler LP-463-DD18-01, | Maximum scratch severity rating of 3 using a 7mm dia. Pin. 【中】用7mm直径针,最大划伤等级3。 | Supplier 【中】供应商 | Comp 【中】零件级(Comp) | DV PV 【中】DV/PV | 2 2 |  | Resistance to 5-Fingered Scratching per Chrysler LP-463-DD18-01, | Maximum scratch severity rating of 3 using a 7mm dia. Pin. 【中】用7mm直径针,最大划伤等级3。 | Supplier 【中】供应商 | Comp 【中】零件级(Comp) | DV PV 【中】DV/PV | 2 2 |  | Resistance to 5-Fingered Scratching per Chrysler LP-463-DD18-01, | Maximum scratch severity rating of 3 using a 7mm dia. Pin. 【中】用7mm直径针,最大划伤等级3。 | Supplier 【中】供应商 | Comp 【中】零件级(Comp) | DV PV 【中】DV/PV | 2 2 |  | Resistance to 5-Fingered Scratching per Chrysler LP-463-DD18-01, | Maximum scratch severity rating of 3 using a 7mm dia. Pin. 【中】用7mm直径针,最大划伤等级3。 | Supplier 【中】供应商 | Comp 【中】零件级(Comp) | DV PV 【中】DV/PV | 2 2 |  | Resistance to 5-Fingered Scratching per Chrysler LP-463-DD18-01, | Maximum scratch severity rating of 3 using a 7mm dia. Pin. 【中】用7mm直径针,最大划伤等级3。 | Supplier 【中】供应商 | Comp 【中】零件级(Comp) | DV PV 【中】DV/PV | 2 2 |  | Resistance to 5-Fingered Scratching per Chrysler LP-463-DD18-01, | Maximum scratch severity rating of 3 using a 7mm dia. Pin. 【中】用7mm直径针,最大划伤等级3。 | Supplier 【中】供应商 | Comp 【中】零件级(Comp) | DV PV 【中】DV/PV | 2 2 |  | Resistance to 5-Fingered Scratching per Chrysler LP-463-DD18-01, | Maximum scratch severity rating of 3 using a 7mm dia. Pin. 【中】用7mm直径针,最大划伤等级3。 | Supplier 【中】供应商 | Comp 【中】零件级(Comp) | DV PV 【中】DV/PV | 2 2 |  | Resistance to 5-Fingered Scratching per Chrysler LP-463-DD18-01, | Maximum scratch severity rating of 3 using a 7mm dia. Pin. 【中】用7mm直径针,最大划伤等级3。 | Supplier 【中】供应商 | Comp 【中】零件级(Comp) | DV PV 【中】DV/PV | 2 2 |  | Resistance to 5-Fingered Scratching per Chrysler LP-463-DD18-01, | Maximum scratch severity rating of 3 using a 7mm dia. Pin. 【中】用7mm直径针,最大划伤等级3。 | Supplier 【中】供应商 | Comp 【中】零件级(Comp) | DV PV 【中】DV/PV | 2 2 |  | Resistance to 5-Fingered Scratching per Chrysler LP-463-DD18-01, | Maximum scratch severity rating of 3 using a 7mm dia. Pin. 【中】用7mm直径针,最大划伤等级3。 | Supplier 【中】供应商 | Comp 【中】零件级(Comp) | DV PV 【中】DV/PV | 2 2 |  | Resistance to 5-Fingered Scratching per Chrysler LP-463-DD18-01, | Maximum scratch severity rating of 3 using a 7mm dia. Pin. 【中】用7mm直径针,最大划伤等级3。 | Supplier 【中】供应商 | Comp 【中】零件级(Comp) | DV PV 【中】DV/PV | 2 2 |  | Resistance to 5-Fingered Scratching per Chrysler LP-463-DD18-01, | Maximum scratch severity rating of 3 using a 7mm dia. Pin. 【中】用7mm直径针,最大划伤等级3。 | Supplier 【中】供应商 | Comp 【中】零件级(Comp) | DV PV 【中】DV/PV | 2 2 |  | Resistance to 5-Fingered Scratching per Chrysler LP-463-DD18-01, | Maximum scratch severity rating of 3 using a 7mm dia. Pin. 【中】用7mm直径针,最大划伤等级3。 | Supplier 【中】供应商 | Comp 【中】零件级(Comp) | DV PV 【中】DV/PV | 2 2 |  | Resistance to 5-Fingered Scratching per Chrysler LP-463-DD18-01, | Maximum scratch severity rating of 3 using a 7mm dia. Pin. 【中】用7mm直径针,最大划伤等级3。 | Supplier 【中】供应商 | Comp 【中】零件级(Comp) | DV PV 【中】DV/PV | 2 2 |  | Resistance to 5-Fingered Scratching per Chrysler LP-463-DD18-01, | Maximum scratch severity rating of 3 using a 7mm dia. Pin. 【中】用7mm直径针,最大划伤等级3。 | Supplier 【中】供应商 | Comp 【中】零件级(Comp) | DV PV 【中】DV/PV | 2 2 |  | Resistance to 5-Fingered Scratching per Chrysler LP-463-DD18-01, | Maximum scratch severity rating of 3 using a 7mm dia. Pin. 【中】用7mm直径针,最大划伤等级3。 | Supplier 【中】供应商 | Comp 【中】零件级(Comp) | DV PV 【中】DV/PV | 2 2 |  | Resistance to 5-Fingered Scratching per Chrysler LP-463-DD18-01, | Maximum scratch severity rating of 3 using a 7mm dia. Pin. 【中】用7mm直径针,最大划伤等级3。 | Supplier 【中】供应商 | Comp 【中】零件级(Comp) | DV PV 【中】DV/PV | 2 2 |  | Resistance to 5-Fingered Scratching per Chrysler LP-463-DD18-01, | Maximum scratch severity rating of 3 using a 7mm dia. Pin. 【中】用7mm直径针,最大划伤等级3。 | Supplier 【中】供应商 | Comp 【中】零件级(Comp) | DV PV 【中】DV/PV | 2 2 |  | Resistance to 5-Fingered Scratching per Chrysler LP-463-DD18-01, | Maximum scratch severity rating of 3 using a 7mm dia. Pin. 【中】用7mm直径针,最大划伤等级3。 | Supplier 【中】供应商 | Comp 【中】零件级(Comp) | DV PV 【中】DV/PV | 2 2 |  | Resistance to 5-Fingered Scratching per Chrysler LP-463-DD18-01, | Maximum scratch severity rating of 3 using a 7mm dia. Pin. 【中】用7mm直径针,最大划伤等级3。 | Supplier 【中】供应商 | Comp 【中】零件级(Comp) | DV PV 【中】DV/PV | 2 2 |  | Resistance to 5-Fingered Scratching per Chrysler LP-463-DD18-01, | Maximum scratch severity rating of 3 using a 7mm dia. Pin. 【中】用7mm直径针,最大划伤等级3。 | Supplier 【中】供应商 | Comp 【中】零件级(Comp) | DV PV 【中】DV/PV | 2 2 |  | Resistance to 5-Fingered Scratching per Chrysler LP-463-DD18-01, | Maximum scratch severity rating of 3 using a 7mm dia. Pin. 【中】用7mm直径针,最大划伤等级3。 | Supplier 【中】供应商 | Comp 【中】零件级(Comp) | DV PV 【中】DV/PV | 2 2 |  | Resistance to 5-Fingered Scratching per Chrysler LP-463-DD18-01, | Maximum scratch severity rating of 3 using a 7mm dia. Pin. 【中】用7mm直径针,最大划伤等级3。 | Supplier 【中】供应商 | Comp 【中】零件级(Comp) | DV PV 【中】DV/PV | 2 2 |  | Resistance to 5-Fingered Scratching per Chrysler LP-463-DD18-01, | Maximum scratch severity rating of 3 using a 7mm dia. Pin. 【中】用7mm直径针,最大划伤等级3。 | Supplier 【中】供应商 | Comp 【中】零件级(Comp) | DV PV 【中】DV/PV | 2 2 |  | Resistance to 5-Fingered Scratching per Chrysler LP-463-DD18-01, | Maximum scratch severity rating of 3 using a 7mm dia. Pin. 【中】用7mm直径针,最大划伤等级3。 | Supplier 【中】供应商 | Comp 【中】零件级(Comp) | DV PV 【中】DV/PV | 2 2 |  | Resistance to 5-Fingered Scratching per Chrysler LP-463-DD18-01, | Maximum scratch severity rating of 3 using a 7mm dia. Pin. 【中】用7mm直径针,最大划伤等级3。 | Supplier 【中】供应商 | Comp 【中】零件级(Comp) | DV PV 【中】DV/PV | 2 2 |  | Resistance to 5-Fingered Scratching per Chrysler LP-463-DD18-01, | Maximum scratch severity rating of 3 using a 7mm dia. Pin. 【中】用7mm直径针,最大划伤等级3。 | Supplier 【中】供应商 | Comp 【中】零件级(Comp) | DV PV 【中】DV/PV | 2 2 |  | Resistance to 5-Fingered Scratching per Chrysler LP-463-DD18-01, | Maximum scratch severity rating of 3 using a 7mm dia. Pin. 【中】用7mm直径针,最大划伤等级3。 | Supplier 【中】供应商 | Comp 【中】零件级(Comp) | DV PV 【中】DV/PV | 2 2 |  | Resistance to 5-Fingered Scratching per Chrysler LP-463-DD18-01, | Maximum scratch severity rating of 3 using a 7mm dia. Pin. 【中】用7mm直径针,最大划伤等级3。 | Supplier 【中】供应商 | Comp 【中】零件级(Comp) | DV PV 【中】DV/PV | 2 2 |  | Resistance to 5-Fingered Scratching per Chrysler LP-463-DD18-01, | Maximum scratch severity rating of 3 using a 7mm dia. Pin. 【中】用7mm直径针,最大划伤等级3。 | Supplier 【中】供应商 | Comp 【中】零件级(Comp) | DV PV 【中】DV/PV | 2 2 |  | Resistance to 5-Fingered Scratching per Chrysler LP-463-DD18-01, | Maximum scratch severity rating of 3 using a 7mm dia. Pin. 【中】用7mm直径针,最大划伤等级3。 | Supplier 【中】供应商 | Comp 【中】零件级(Comp) | DV PV 【中】DV/PV | 2 2 |  | Resistance to 5-Fingered Scratching per Chrysler LP-463-DD18-01, | Maximum scratch severity rating of 3 using a 7mm dia. Pin. 【中】用7mm直径针,最大划伤等级3。 | Supplier 【中】供应商 | Comp 【中】零件级(Comp) | DV PV 【中】DV/PV | 2 2 |  | Resistance to 5-Fingered Scratching per Chrysler LP-463-DD18-01, | Maximum scratch severity rating of 3 using a 7mm dia. Pin. 【中】用7mm直径针,最大划伤等级3。 | Supplier 【中】供应商 | Comp 【中】零件级(Comp) | DV PV 【中】DV/PV | 2 2 |  | Resistance to 5-Fingered Scratching per Chrysler LP-463-DD18-01, | Maximum scratch severity rating of 3 using a 7mm dia. Pin. 【中】用7mm直径针,最大划伤等级3。 | Supplier 【中】供应商 | Comp 【中】零件级(Comp) | DV PV 【中】DV/PV | 2 2 |  | Resistance to 5-Fingered Scratching per Chrysler LP-463-DD18-01, | Maximum scratch severity rating of 3 using a 7mm dia. Pin. 【中】用7mm直径针,最大划伤等级3。 | Supplier 【中】供应商 | Comp 【中】零件级(Comp) | DV PV 【中】DV/PV | 2 2 |  | Resistance to 5-Fingered Scratching per Chrysler LP-463-DD18-01, | Maximum scratch severity rating of 3 using a 7mm dia. Pin. 【中】用7mm直径针,最大划伤等级3。 | Supplier 【中】供应商 | Comp 【中】零件级(Comp) | DV PV 【中】DV/PV | 2 2 |  | Resistance to 5-Fingered Scratching per Chrysler LP-463-DD18-01, | Maximum scratch severity rating of 3 using a 7mm dia. Pin. 【中】用7mm直径针,最大划伤等级3。 | Supplier 【中】供应商 | Comp 【中】零件级(Comp) | DV PV 【中】DV/PV | 2 2 |  | Resistance to 5-Fingered Scratching per Chrysler LP-463-DD18-01, | Maximum scratch severity rating of 3 using a 7mm dia. Pin. 【中】用7mm直径针,最大划伤等级3。 | Supplier 【中】供应商 | Comp 【中】零件级(Comp) | DV PV 【中】DV/PV | 2 2 |  | Resistance to 5-Fingered Scratching per Chrysler LP-463-DD18-01, | Maximum scratch severity rating of 3 using a 7mm dia. Pin. 【中】用7mm直径针,最大划伤等级3。 | Supplier 【中】供应商 | Comp 【中】零件级(Comp) | DV PV 【中】DV/PV | 2 2 |  | Resistance to 5-Fingered Scratching per Chrysler LP-463-DD18-01, | Maximum scratch severity rating of 3 using a 7mm dia. Pin. 【中】用7mm直径针,最大划伤等级3。 | Supplier 【中】供应商 | Comp 【中】零件级(Comp) | DV PV 【中】DV/PV | 2 2 |  | Resistance to 5-Fingered Scratching per Chrysler LP-463-DD18-01, | Maximum scratch severity rating of 3 using a 7mm dia. Pin. 【中】用7mm直径针,最大划伤等级3。 | Supplier 【中】供应商 | Comp 【中】零件级(Comp) | DV PV 【中】DV/PV | 2 2 |  | Resistance to 5-Fingered Scratching per Chrysler LP-463-DD18-01, | Maximum scratch severity rating of 3 using a 7mm dia. Pin. 【中】用7mm直径针,最大划伤等级3。 | Supplier 【中】供应商 | Comp 【中】零件级(Comp) | DV PV 【中】DV/PV | 2 2 |  | Resistance to 5-Fingered Scratching per Chrysler LP-463-DD18-01, | Maximum scratch severity rating of 3 using a 7mm dia. Pin. 【中】用7mm直径针,最大划伤等级3。 | Supplier 【中】供应商 | Comp 【中】零件级(Comp) | DV PV 【中】DV/PV | 2 2 |  | Resistance to 5-Fingered Scratching per Chrysler LP-463-DD18-01, | Maximum scratch severity rating of 3 using a 7mm dia. Pin. 【中】用7mm直径针,最大划伤等级3。 | Supplier 【中】供应商 | Comp 【中】零件级(Comp) | DV PV 【中】DV/PV | 2 2 |  | Resistance to 5-Fingered Scratching per Chrysler LP-463-DD18-01, | Maximum scratch severity rating of 3 using a 7mm dia. Pin. 【中】用7mm直径针,最大划伤等级3。 | Supplier 【中】供应商 | Comp 【中】零件级(Comp) | DV PV 【中】DV/PV | 2 2 |  | Resistance to 5-Fingered Scratching per Chrysler LP-463-DD18-01, | Maximum scratch severity rating of 3 using a 7mm dia. Pin. 【中】用7mm直径针,最大划伤等级3。 | Supplier 【中】供应商 | Comp 【中】零件级(Comp) | DV PV 【中】DV/PV | 2 2 |  | Resistance to 5-Fingered Scratching per Chrysler LP-463-DD18-01, | Maximum scratch severity rating of 3 using a 7mm dia. Pin. 【中】用7mm直径针,最大划伤等级3。 | Supplier 【中】供应商 | Comp 【中】零件级(Comp) | DV PV 【中】DV/PV | 2 2 |  | Resistance to 5-Fingered Scratching per Chrysler LP-463-DD18-01, | Maximum scratch severity rating of 3 using a 7mm dia. Pin. 【中】用7mm直径针,最大划伤等级3。 | Supplier 【中】供应商 | Comp 【中】零件级(Comp) | DV PV 【中】DV/PV | 2 2 |  | Resistance to 5-Fingered Scratching per Chrysler LP-463-DD18-01, | Maximum scratch severity rating of 3 using a 7mm dia. Pin. 【中】用7mm直径针,最大划伤等级3。 | Supplier 【中】供应商 | Comp 【中】零件级(Comp) | DV PV 【中】DV/PV | 2 2 |  | Resistance to 5-Fingered Scratching per Chrysler LP-463-DD18-01, | Maximum scratch severity rating of 3 using a 7mm dia. Pin. 【中】用7mm直径针,最大划伤等级3。 | Supplier 【中】供应商 | Comp 【中】零件级(Comp) | DV PV 【中】DV/PV | 2 2 |  | Resistance to 5-Fingered Scratching per Chrysler LP-463-DD18-01, | Maximum scratch severity rating of 3 using a 7mm dia. Pin. 【中】用7mm直径针,最大划伤等级3。 | Supplier 【中】供应商 | Comp 【中】零件级(Comp) | DV PV 【中】DV/PV | 2 2 |  | Resistance to 5-Fingered Scratching per Chrysler LP-463-DD18-01, | Maximum scratch severity rating of 3 using a 7mm dia. Pin. 【中】用7mm直径针,最大划伤等级3。 | Supplier 【中】供应商 | Comp 【中】零件级(Comp) | DV PV 【中】DV/PV | 2 2
2 | TECHNICAL SPECIFICATION REQUIREMENTS FOR THE BONDING OF PLASTIC PARTS 【中】塑料件粘接技术规范要求 | the requirements relative to the bonding of plastic parts such as plastic, in order to guarantee the holding of the part on the vehicle and the sealing performance. MS.90248 - 8.3.1.2 Adhesion test | Average quotation by side: ≥ 90%CF 100% of continuity for each bead (no adhesive failure in the width) All other results must be submitted to us for evaluation. | Supplier 【中】供应商 | MS.90248 - 8.3.1.2 Adhesion test
3.1 | Cold Impact Requirement 【中】低温冲击要求 | Cold Impact Test. Large object Option (pendulum). LP.7N022 【中】低温冲击测试-大物体(摆锤),LP.7N022 | No degradation of attachments (broken and/or loose), no loss of form or function, no permanent deformation, no color or peeling of paint or chrome or other defects detrimental to appearance (separation between parts) is allowed 【中】不允许连接件劣化(断裂/松动)、形状或功能丧失、永久变形、漆/镀铬变色或剥落,以及其它有损外观的缺陷(件间分离)。 | SUPPLIER 【中】供应商 | DV 【中】设计验证(DV) | 5 | VP (S1)
[5 empty] | PV 【中】工艺验证(PV) | 5 | PS (S2)
3.2 | Cold Impact Requirement 【中】低温冲击要求 | Cold Impact Test. Small object Option (ball drop). LP.7N022 【中】低温冲击测试-小物体(落球),LP.7N022 | No degradation of attachments (broken and/or loose), no loss of form or function, no permanent deformation, no color or peeling of paint or chrome or other defects detrimental to appearance (separation between parts) is allowed 【中】不允许连接件劣化(断裂/松动)、形状或功能丧失、永久变形、漆/镀铬变色或剥落,以及其它有损外观的缺陷(件间分离)。 | SUPPLIER 【中】供应商 | DV 【中】设计验证(DV) | 5 | VP (S1)
[5 empty] | PV 【中】工艺验证(PV) | 5 | PS (S2)
4 | Atmospheric Aging Requirement 【中】大气老化要求 | (MS-JP-9-5 SEC. 3.1.3 (SAE J2527)), Xenon Arc Weathering MIC (Q/B filter) / Body Color (B/B filter) Measure gloss using 60 deg gloss meter or equivalent per ASTM D523 | At completion of test, components must meet all criteria outlined in MS-JP-9-5 SEC. 3.1.3 (SAE J2527), Xenon Arc Weathering 【中】测试完成后,零件须满足 MS-JP-9-5 第3.1.3节(SAE J2527 氙弧候化)的全部判据 | SUPPLIER 【中】供应商 | DV 【中】设计验证(DV) | Surrogate 【中】替代数据 | VP (S1)
[5 empty] | PV 【中】工艺验证(PV) | 5 | PS (S2)
4.1 | Natural Weathering Requirement 【中】自然候化要求 | (MS-JP-9-5 (SAE J1976)), Natural Weathering | Material shall not display surface irregularities, gloss change, odor, color, or objectionable observations after exposure to tests. 【中】测试后材料不得出现表面不平、光泽变化、异味、变色或其它不良现象。 | SUPPLIER 【中】供应商 | DV 【中】设计验证(DV) | Surrogate 【中】替代数据 | VP (S1)
[5 empty] | PV 【中】工艺验证(PV) | Surrogate 【中】替代数据 | PS (S2)
5 | Chemical Resistance Requirement 【中】耐化学性要求 | MS.50158 Section 4.3 (LP.7M052) - Automotive Fluid Resistance | Material should successfully withstand exposure of the required test procedures without displaying any significant staining, discoloration, gloss loss, swelling, distortion, or deterioration of the plastic surface. 【中】材料须经受规定测试而无明显沾污、变色、失光、溶胀、变形或塑料表面劣化。 | SUPPLIER 【中】供应商 | DV 【中】设计验证(DV) | Surrogate 【中】替代数据 | VP (S1)
[5 empty] | PV 【中】工艺验证(PV) | 2 per fluid | PS (S2)
5.1 | Chemical Resistance Requirements - Resistance test to H2SO4 acid agent 【中】耐化学要求-耐硫酸(H2SO4)测试 | 50473/01 - Method A | Material should successfully withstand exposure of the required test procedures without displaying any significant staining, discoloration, gloss loss, swelling, distortion, or deterioration of the plastic surface. 【中】材料须经受规定测试而无明显沾污、变色、失光、溶胀、变形或塑料表面劣化。 | SUPPLIER 【中】供应商 | DV 【中】设计验证(DV) | Surrogate 【中】替代数据 | VP (S1)
[5 empty] | PV 【中】工艺验证(PV) | 2 per fluid | PS (S2)
5.2 | Chemical Resistance Requirements - Contact resistance test to windshield washer fluid DP1 【中】耐化学要求-玻璃水(DP1)接触测试 | 50473/01 - Method B | Material should successfully withstand exposure of the required test procedures without displaying any significant staining, discoloration, gloss loss, swelling, distortion, or deterioration of the plastic surface. 【中】材料须经受规定测试而无明显沾污、变色、失光、溶胀、变形或塑料表面劣化。 | SUPPLIER 【中】供应商 | DV 【中】设计验证(DV) | Surrogate 【中】替代数据 | VP (S1)
[5 empty] | PV 【中】工艺验证(PV) | 2 per fluid | PS (S2)
5.3 | Chemical Resistance Requirements - Contact resistance test with mineral oil 【中】耐化学要求-矿物油接触测试 | 50473/01 - Method C | Material should successfully withstand exposure of the required test procedures without displaying any significant staining, discoloration, gloss loss, swelling, distortion, or deterioration of the plastic surface. 【中】材料须经受规定测试而无明显沾污、变色、失光、溶胀、变形或塑料表面劣化。 | SUPPLIER 【中】供应商 | DV 【中】设计验证(DV) | Surrogate 【中】替代数据 | VP (S1)
[5 empty] | PV 【中】工艺验证(PV) | 2 per fluid | PS (S2)
5.4 | Scratch Resistance Requirements for grained components 【中】晒纹件耐划伤要求 | LP.7M138 LP.7M074 | For textured and/or low gloss applications, there must be no whitening effects up to and including 10 newtons force. Moderate whitening is allowed at 15 and 20 newtons force. 【中】晒纹及/或低光泽件,≤10N 不得发白;15N、20N 允许中度发白。 | SUPPLIER 【中】供应商 | DV 【中】设计验证(DV) | Surrogate 【中】替代数据 | VP (S1)
[5 empty] | PV 【中】工艺验证(PV) | 3 | PS (S2)
APPEARANCE / PHYSICAL / MECHANICAL / ELECTRICAL REQUIREMENTS 【中】外观/物理/机械/电气要求
COMPONENT 【中】零件
6 | Color Evaluation 【中】颜色评估 | LP.7M029 | As per LP.7M029 §13.2 | Supplier 【中】供应商 | DV 【中】设计验证(DV) | Per spec 【中】按规范 | VP (S1)
[5 empty] | PV 【中】工艺验证(PV) | Per spec 【中】按规范 | PS (S2)
6.1 | Gloss Evaluation 【中】光泽评估 | LP.7M032 | As per LP.7M032 §13.2 | Supplier 【中】供应商 | DV 【中】设计验证(DV) | Per spec 【中】按规范 | VP (S1)
[5 empty] | PV 【中】工艺验证(PV) | Per spec 【中】按规范 | PS (S2)
6.3 | Aesthetic Requirements 【中】外观要求 | AS-10119 | As per AS-10119 | Supplier 【中】供应商 | DV 【中】设计验证(DV) | 3 | VP (S1)
[5 empty] | PV 【中】工艺验证(PV) | 3 | PS (S2)
6.4 | Painting Requirements 【中】喷漆要求 | MS-A1433 | As per MS-A1433 | Supplier 【中】供应商 | DV 【中】设计验证(DV) | Per spec 【中】按规范 | VP (S1)
[5 empty] | PV 【中】工艺验证(PV) | Per spec 【中】按规范 | PS (S2)
PHYSICAL REQUIREMENTS 【中】物理性能要求
COMPONENT 【中】零件
7 | Dimensional Requirements 【中】尺寸要求 | Build Objective Requirements QR - 10012 Dimensional Requirements as specified on the GD&T. | As per CS.00019 | Supplier 【中】供应商 | DV 【中】设计验证(DV) | 6/30 | VP (S1)
[5 empty] | PV 【中】工艺验证(PV) | 6/30 | PS (S2)
7.1 | Part Identification and Marking 【中】零件标识与打标 | Part Indentification: PS-4480, CS-11000 【中】零件标识:PS-4480、CS-11000 | FCA US: - Molded on one part: CS-11000 A2 – 4MOR (Omega ‘M’ with molded, raised) | Supplier 【中】供应商 | DV 【中】设计验证(DV) | 1 | VP (S1)
[5 empty] | PV 【中】工艺验证(PV) | 1 | PS (S2)
7.2 | Part Identification and Marking 【中】零件标识与打标 | 0.00013 (Date) 07412 (Trademark) 07610 (Supplier Code) 07416 (Material recycling marking) | Each component shall be clearly and indelibly marked with supplier identification, date of manufacture (as per Std. 0.00013), Trademark per Std. 07412, Identification of Supplier Code Std. 07610 and any other data as per drawing (e.g. material recycling marking as per Std. 07416) in the area specified on drawing (if applicable). 【中】每个零件须在图纸指定区域(如适用)清晰、不可擦除地标注:供应商标识、制造日期(按 Std.0.00013)、商标(按 Std.07412)、供应商代码(Std.07610)及图纸要求的其它信息(如材料回收标识,按 Std.07416)。 | Supplier 【中】供应商 | DV 【中】设计验证(DV) | 1 | VP (S1)
[5 empty] | PV 【中】工艺验证(PV) | 1 | PS (S2)
7.3 | Traceability 【中】可追溯性 | PS-10125 | Following items to be on the label: B - FCA US Part Number E - Date of Manufacture - Daily K - Change Level Plant approved bar code | Supplier 【中】供应商 | DV 【中】设计验证(DV) | 1 | VP (S1)
[5 empty] | PV 【中】工艺验证(PV) | 1 | PS (S2)
7.4 | Material and Finish/Surface Treatments 【中】材料与表面处理 | PF.90299 | Wheel flares and claddings shall meet the material and surface treatment requirements specified in the Source Package and/or Drawing. 【中】轮眉与护板须满足采购包及/或图纸规定的材料与表面处理要求。 | Supplier 【中】供应商 | DV 【中】设计验证(DV) | 1 | VP (S1)
[5 empty] | PV 【中】工艺验证(PV) | 1 | PS (S2)
MECHANICAL REQUIREMENTS 【中】机械性能要求
COMPONENT 【中】零件
8 | Glue on car body Requirements 【中】车身粘接要求 | MS.90069 | According to 9.55738 | Supplier 【中】供应商 | DV 【中】设计验证(DV) | 6 | VP (S1)
[5 empty] | PV 【中】工艺验证(PV) | 6 | PS (S2)
8.1 | Glue Plastic on Plastic Requirements 【中】塑料-塑料粘接要求 | PF.90299 | Gluing between two plastic parts (for example, between aesthetical skin and its reinforcement) must meet the following requirements: - Initial resistance to shear stress: > 1.8 MPa - Resistance to shear stress after 500 h @90°C: > 1.5 MPa - Resistance to shear stress after 500 h in CTUS: > 1.5 MPa - Resistance to shear stress after 3 thermal cycling: > 1.5 MPa | Supplier 【中】供应商 | DV 【中】设计验证(DV) | 6 | VP (S1)
[5 empty] | PV 【中】工艺验证(PV) | 6 | PS (S2)
8.2 | Automatic Car Wash Pull Away Test 【中】自动洗车拉脱测试 | As per PF.90299 §7.9.2 procedure | The cladding must meet a minimum strength of 900 N (target as to be checked after test on component) for an impulsive upward load. 【中】护板对向上冲击载荷须满足最低900N强度(目标值需在零件测试后核实)。 | Supplier 【中】供应商 | DV 【中】设计验证(DV) | 15 | VP (S1)
[5 empty] | PV 【中】工艺验证(PV) | 15 | PS (S2)
8.3 | Push Through Test 【中】推穿测试 | As per PF.90299 §7.10.1 procedure | For vents with a hook and rotate design, the system must resist a 176 N load without pushing through the sheet metal opening at all operating temperatures. 【中】对于钩转式格栅,在所有工作温度下须承受176N载荷而不被推穿钣金开口。 | Supplier 【中】供应商 | DV 【中】设计验证(DV) | 5 at each temp. 【中】每个温度5件 | VP (S1)
[5 empty] | PV 【中】工艺验证(PV) | 5 at each temp. 【中】每个温度5件 | PS (S2)
8.4 | Fatigue and Misuse Slam Requirements 【中】疲劳与误用摔门要求 | LP.7N056 | Hood vent / cladidngs must exhibit no breaks, separations or failures after completion of LP7N056, Misuse and Fatigue Test for hood Also surrounding components must exhibit no damage due to contact with claddings. | Supplier 【中】供应商 | DV 【中】设计验证(DV) | TBD 【中】待定 | VP (S1)
[5 empty] | PV 【中】工艺验证(PV) | TBD 【中】待定 | PS (S2)
8.5 | Cold Slam Requirements 【中】低温摔门要求 | PS.30007 | This requirement applies only if hood vent/ claddings lares and claddings are attached to sheet metal without mechanical fasteners. The proposed system or change must meet or exceed the performance level attained by the current system. | Supplier 【中】供应商 | DV 【中】设计验证(DV) | TBD 【中】待定 | VP (S1)
[5 empty] | PV 【中】工艺验证(PV) | TBD 【中】待定 | PS (S2)
8.6 | Firm Feel Test 【中】硬挺手感测试 | LP.7N025 | Max deflection allowed in each test zone as per LP.7N025 - Zone A 【中】各测试区允许最大挠度,按 LP.7N025-A区 | Supplier 【中】供应商 | DV 【中】设计验证(DV) | 3 | VP (S1)
[5 empty] | PV 【中】工艺验证(PV) | 3 | PS (S2)
8.7 | Aerodynamic Requirements - Wind Noise 【中】空气动力学要求-风噪 | LP-7T002 | Requirements are to be set by the various program groups, based on benchmarking results and inserted into each vehicle’s DVP&R. There shall be no physical damage to parts or separation of the parts from the body after completion of the test. 【中】要求由各项目组依对标结果设定并写入各车型 DVP&R;测试后零件不得有物理损坏或与车身分离。 | FCA 【中】FCA(克莱斯勒母公司) | DV 【中】设计验证(DV) | TBD 【中】待定 | VP (S1)
[5 empty] | PV 【中】工艺验证(PV) | TBD 【中】待定 | PS (S2)
8.8 | Aerodynamic Requirements - Pressure 【中】空气动力学要求-压力 | 7-T6717 | Requirements are to be set by the various program groups, based on benchmarking results and inserted into each vehicle’s DVP&R. There shall be no physical damage to parts or separation of the parts from the body after completion of the test. 【中】要求由各项目组依对标结果设定并写入各车型 DVP&R;测试后零件不得有物理损坏或与车身分离。 | FCA 【中】FCA(克莱斯勒母公司) | DV 【中】设计验证(DV) | TBD 【中】待定 | VP (S1)
[5 empty] | PV 【中】工艺验证(PV) | TBD 【中】待定 | PS (S2)